## COA
CERTIFICATE OF ANALYSIS
| CERTIFICATE No: |  | CAN/2016/
PRODUCT: | BI-CORTEM TABLETS |  |  | REF NO: NDQD201508191
DATE RECEIVED | LABELCLAIM | Each tablet contains; Artemether 20 mg,Lumefantrine 120 mg.
24.08.2015
BATCH No. 140351 | PRESENTATION | Yellow coloured circular shaped, biconvex faced tablets, plain on both faces, packed in blister strip of 6 tablets and 2 such strips in a unit box.
MFG. DATE | MANUFACTURER | SINOCHEM Ningbo Ltd.
Mar. 2014
EXP. DATE: | ADDRESS | Ningbo, P.R. CHINA.
Mar. 2017
CLIENT REF NO | CLIENT | Pharmacy Board Of Sierra Leone, Central Medical Stores, Free Town, SIERRA LEONE
-
- | TEST(S) REQUESTED | Uniformity of Weight, Identification, Dissolution & Assay
RESULTS
TEST | METHOD | COMPENDIA | SPECIFICATION | DETERMINED | REMARKS
Uniformity of Weight | Weight | BP 2012 Vol. V App XII C | NMT 2 tablets deviate by more than 5% from mean weight | None Deviates | COMPLIES
Identification | HPLC | Adopted In-house Method | RT of the major Peaks in the assay sample preparation correspond to those in the assay standard preparation | Super-imposable peak at RT 3.8, 6.8 -/+ 10% min. present in both the assay sample and standard preparations | COMPLIES
Dissolution | HPLC UV | Adopted In-house Method Adopted In-house Method | After 1 hour run No tablet less than 50.0%[n=6] After 3 hours run No tablet less than 70.0% [n=6] After 45 min run No tablet less than 65.0% [n=6] | Artemether 61.9% (RSD = 3.2%, n=6) Artemether 80.7% (RSD = 2.7%, n=6) Lumefantrine 98.9% (RSD = 3.6%, n=6) | COMPLIES COMPLIES COMPLIES
Assay | HPLC | Adopted In-house Method | 95.0 - 105.0% | Artemether 98.7% (RSD = 1.4%, n=9) Lumefantrine 104.3% (RSD = 1.7%, n=9) | COMPLIES COMPLIES
CONCLUSION : | The sample complies with the specifications of the tests performed.
ANALYST: | DR. J. CHEPCHUMBA |  | DATE: 29-12-2015
ANALYST: | DR. G. WANG'ANG'A |  | DATE: 29-12-2015
ANALYST: | ERNEST MBAE |  | DATE: 01-06-2016
DIRECTOR: | HEZEKIAH CHEPKWONY |  | DATE: 01-20-2016