## COA
CERTIFICATE OF ANALYSIS
| CERTIFICATE No: |  | CAN/2016/
PRODUCT: | MALFAN CAPLET ADULT TABLETS |  |  | REF NO: NDQD201508192
DATE RECEIVED | LABELCLAIM | Each uncoated caplet contains; Artemether 80 mg, Lumefantrine 480 mg,Excipients q.s.
24.08.2015
BATCH No. G014252 | PRESENTATION | Yellow coloured caplet shaped, biconvex faced tablets,single scored on one face and plain on the other, packed in blister strip of 6 tablets in a unit box.
MFG. DATE | MANUFACTURER | BAROQUE Pharmaceuticals PVT.Ltd.
Dec. 2014
EXP. DATE: | ADDRESS | Sokhada-388 620,Ta.Khambhat,Dist. Anand,Gujarat, INDIA.
Nov.2016
CLIENT REF NO | CLIENT | Pharmacy Board Of Sierra Leone, Central Medical Stores, Free Town, SIERRA LEONE
-
PVG/GFM/KEN-PRI/02/3/15 | TEST(S) REQUESTED | Uniformity of Weight, Identification, Dissolution & Assay
RESULTS
TEST | METHOD | COMPENDIA | SPECIFICATION | DETERMINED | REMARKS
Uniformity of Weight | Weight | BP 2016 Vol. V App XII C | NMT 2 tablets deviate by more than 5% from mean weight | None Deviates | COMPLIES
Identification | HPLC | Adopted In-house Method | RT of the component Peaks in the assay sample preparation correspond to that in the assay standard preparation | Super-imposable peak at RT 5.6 -/+ 10% min. present in both the assay sample and standard preparations | COMPLIES
Dissolution | HPLC UV | Adopted In-house Method | After 1 hour run No tablet less than 50.0% [n=6] After 3 hours run No tablet less than 70.0% [n=6] After 45 min run No tablet less than 65.0% [n=6] | Artemether 57.4% (RSD = 3.2%, n=6) Artemether 93.0% (RSD = 3.9%, n=6) Lumefantrine 38.4% (RSD = 3.1%, n=6) | COMPLIES COMPLIES COMPLIES
Assay | HPLC | Adopted In-house Method | 95.0 - 105.0% | Artemether 103.8% (RSD = 1.2%,n=9) Lumefantrine 97.6% (RSD = 1.3%, n=9) | COMPLIES COMPLIES
CONCLUSION : | The sample complies with the specifications of the tests performed.
ANALYST: | DR. J. CHEPCHUMBA |  | DATE: 30-12-2015
ANALYST: | DR. G. WANG'ANG'A |  | DATE: 30-12-2015
ANALYST: | ERNEST MBAE |  | DATE: 01-06-2016
DIRECTOR: | HEZEKIAH CHEPKWONY |  | DATE: 01-19-2016