## COA
CERTIFICATE OF ANALYSIS
| CERTIFICATE No: |  | CAN/2016/
PRODUCT: | MALAR-2 FORTE DS TABLETS |  |  | REF NO: NDQD201508194
DATE RECEIVED | LABELCLAIM | Each tablet contains; Artemether 40 mg, Lumefantrine 240 mg.
24.08.2015
BATCH No. 1507P | PRESENTATION | Yellow coloured caplet shaped tablet, single scored on one face and embossed'ECL'on the other,packed in blister pack of 6 tablets and 2 such strips in a unit box and 10 such boxes contained in a larger box.
MFG. DATE | MANUFACTURER | ERNEST Chemists Limited.
Jul. 2014
EXP. DATE: | ADDRESS | Plot No. 16/17, Tema Heavy Industrial Area, P.O.BOX 3345 ACCRA, GHANA.
Jul. 2016
CLIENT REF NO | CLIENT | Pharmacy Board Of Sierra Leone, Central Medical Stores, Free Town, SIERRA LEONE
-
PVG/GFM/MAK-PRI/11/3/15 | TEST(S) REQUESTED | Uniformity of Weight, Identification, Dissolution & Assay
RESULTS
TEST | METHOD | COMPENDIA | SPECIFICATION | DETERMINED | REMARKS
Uniformity of Weight | Weight | BP 2016 Vol. V App XII C | NMT 2 tablets deviate by more than 5% from mean weight | None Deviates | COMPLIES
Identification | HPLC | Adopted In-House Method | RT of the Major Peak in the sample preparation corresponds to that in the standard preparation | Super-imposable peak at RT 3.9 and 5.6 -/+ 10% min. present in both the assay sample and standard preparations | COMPLIES
Dissolution | HPLC UV | Adopted In-House Method Adopted In-House Method | After 1 hour run No tablet less than 50.0%[n=6] After 3 hours run No tablet less than 70.0% [n=6] After 45 min run No tablet less than 65.0% [n=6] | Artemether 64.6% (RSD = 5.0%, n=6) Artemether 83.3% (RSD = 2.2%, n=6) Lumefantrine 73.3% (RSD = 5.7%, n=6) | COMPLIES COMPLIES COMPLIES
Assay | HPLC | Adopted In-House Method | 95.0 - 105.0% | Artemether 100.0% (RSD = 1.8%, n=9) Lumefantrine 101.0% (RSD = 1.5%, n=9) | COMPLIES COMPLIES
CONCLUSION : | The sample complies with the specifications of the tests performed.
ANALYST: | DR. J. CHEPCHUMBA |  | DATE: 29-12-2015
REVIEWER: | DR. G. WANG'ANG'A |  | DATE: 29-12-2015
ANALYST: | ERNEST MBAE |  | DATE: 01-06-2016