## COA
CERTIFICATE OF ANALYSIS
| CERTIFICATE No: |  | CAN/2016/
PRODUCT: | GVITHER FORTE INJECTION |  |  | REF NO: NDQD201508196
DATE RECEIVED | LABELCLAIM | Each ampoule contains: Artemether 80mg/ml
24.08.2015
BATCH No. B1A13006 | PRESENTATION | Clear, colourless solution for intramuscular administration contained in clear, colourless, 1 mL glass ampoule. Packed in a blister pack carrying 5 ampoules and 2 such rack in a unit box.
MFG. DATE | MANUFACTURER | Bliss GVS Pharma Ltd.
Jul.2013
EXP. DATE: | ADDRESS | At:Plot No. 73 to 76, Silver Industrial Estate, Bhimpore, Daman -396 210(UT)Regd. Off.:102,Hydepark,Saki Vihar Road,Andheri(E),Mumbai - 400 072 INDIA.
Jun.2016
CLIENT REF NO | CLIENT | Pharmacy Board Of Sierra Leone, Central Medical Stores, Free Town, SIERRA LEONE
-
PUG/FIFM/FT-PM/09/03/0115 | TEST(S) REQUESTED | Sterility, Identification, Bacterial Endotoxin & Assay
RESULTS
TEST | METHOD | COMPENDIA | SPECIFICATION | DETERMINED | REMARKS
Sterility | Membrane Filtration | BP 2016 Vol. V App. XVI A | No microbial growth | No microbial growth | COMPLIES
Identification | HPLC | Int. Ph. 5th Edition 2015 | RT of the Major Peak in the assay sample preparation corresponds to that in the assay standard preparation | Super-imposable peak at RT 9.9 -/+ 10% min. present in both the assay sample and standard preparations | COMPLIES
Bacterial Endotoxin | LAL | Int. Ph. 5th Edition 2015 | NMT 4.37 EU/mg | 2.2*10-4 EU/mg | COMPLIES
Assay | HPLC | Int. Ph. 5th Edition 2015 | 95-105 | 104.2% (RSD = 0.9% ; n = 9) | COMPLIES
CONCLUSION : | The sample complies with the specifications for the tests performed.
ANALYST: | MR. E. NGAMAU |  | DATE: 09-02-2016
ANALYST: | MR. M. SANGALE |  | DATE: 09-02-2016
ANALYST: | DR. M. KWENA |  | DATE: 09-02-2016
ANALYST: | ERNEST MBAE |  | DATE: 02-12-2016
DIRECTOR: | HEZEKIAH CHEPKWONY |  | DATE: 03-01-2016