## COA
CERTIFICATE OF ANALYSIS
| CERTIFICATE No: |  | CAN/2016/
PRODUCT: | ARTEMESTAR INJECTION |  |  | REF NO: NDQD201508197
DATE RECEIVED | LABELCLAIM | Artemether Injection 80 mg/1ml
24.08.2015
BATCH No. 130503 | PRESENTATION | Clear, colourless solution for intramuscular administration contained in clear, colourless, 1 mL glass ampoule.Packed on a plastic rack carrying 6 ampoules and 1 such rack in unit box.
MFG. DATE | MANUFACTURER | HUBEI JULONG PHARMACEUTICAL CO.LTD
May.2013
EXP. DATE: | ADDRESS | No.5, Hongfu Road, Economic Developing Zone. Shayang County, Jingmen City, Hubei, CHINA.
May.2016
CLIENT REF NO | CLIENT | Pharmacy Board Of Sierra Leone, Central Medical Stores, Free Town, SIERRA LEONE
-
PVG/GFM/MAK-PRI/05/3/15 | TEST(S) REQUESTED | Sterility, Identification, Bacterial Endotoxin & Assay
RESULTS
TEST | METHOD | COMPENDIA | SPECIFICATION | DETERMINED | REMARKS
Sterility | Membrane Filtration | BP 2016 Vol. V App. XVI A | No microbial growth | No microbial growth | COMPLIES
Identification | HPLC | Int. Ph. 5th Edition 2015 | RT of the Component Peaks in the assay sample preparation correspond to that in the assay standard preparation | Super-imposable peak at RT 9.9 -/+ 10% min. present in both the assay sample and standard preparations | COMPLIES
Bacterial Endotoxin | LAL | Int. Ph. 5th Edition 2015 | NMT 4.37 EU/mg | 5.3*10-5 EU/mg | COMPLIES
Assay | HPLC | Int. Ph. 5th Edition 2015 | 95% - 105% | 102.4% (RSD = 1.8% ; n = 8) | COMPLIES
CONCLUSION : | The sample complies with the specifications of the tests performed.
ANALYST: | MR. E. NGAMAU |  | DATE: 09-11-2015
ANALYST: | MR. M. SANGALE |  | DATE: 05-01-2016
ANALYST: | DR. M. KWENA |  | DATE: 22-01-2016
ANALYST: | ERNEST MBAE |  | DATE: 02-12-2016
DIRECTOR: | HEZEKIAH CHEPKWONY |  | DATE: 03-01-2016