## COA
CERTIFICATE OF ANALYSIS
| CERTIFICATE No: |  | CAN/2016/
PRODUCT: | ARTESUN 60 mg FOR INJECTION |  |  | REF NO: NDQD201508198
DATE RECEIVED | LABELCLAIM | Each vial contains: Artesunate 60 mg. The combi pack contains 1 mL ampoule of Sodium Bicarbonate Injection 5%.
24.08.2015
BATCH No. Injection ZA140311 Diluent T140306 | PRESENTATION | White powder for reconstitution into injection solution for intravenous or intramuscular administration, contained in a clear colourless glass vial with a blue flip off cap and aluminium band, packed along with a clear colourless solution of 5% Sodium Bicarbonate in a 1 mL clear glass ampuole on a plastic rack in a unit box and 5 such boxes in a unit box.
MFG. DATE | MANUFACTURER | GUILIN Pharmaceuticals Co. Ltd.
Feb.2016
EXP. DATE: | ADDRESS | No.43 Qilidian Road, Guilin 541004, Guangxi, CHINA
Powder Feb 2017 Diluent Mar 2018
CLIENT REF NO | CLIENT | Pharmacy Board Of Sierra Leone, Central Medical Stores, Free Town, SIERRA LEONE
-
PVG/GEM/FT/PUB/30/03/15 | TEST(S) REQUESTED | Sterility, Identification, Bacterial Endotoxin & Assay
RESULTS
TEST | METHOD | COMPENDIA | SPECIFICATION | DETERMINED | REMARKS
Sterility | Membrane Filtration | B.P. 2016 Vol. V App. XVI A | No Microbial Growth | No Microbial Growth | COMPLIES
Identification | HPLC | Manufacturer's In-House Method | RT of the major peak in the asasy sample preparation corresponds to that in the assay standard preparation | Super-imposable peak at RT 7.2 -/+ 10% min. present in both the assay sample and standard preparations | COMPLIES
Bacterial Endotoxin | LAL | Int. Ph. Online Edition USP 38 NF 33 Page 5309 | Artesunate NMT 2.5 IU/mg Sodium Bicarbonate NMT 5 EU/mEq | 3.5*10-5 EU/mg 2.2*10-5 EU/mEq | COMPLIES COMPLIES
Assay | HPLC Titration | AManufacturer's In-House Method BP 2016 Vol. III Page 1117 | Artesunate 90.0 - 110.0% Sodium Bicarbonate 94.0 - 106.0% | Artesunate 97.6% (RSD=0.3%; n= 4) Sodium Bicarbonate 98.1% (n=3) | COMPLIES COMPLIES
CONCLUSION : | The sample complies with the specifications for the tests performed.
ANALYST: | MR. E. NGAMAU |  | DATE: 10-02-2016
ANALYST: | MR. M. SANGALE |  | DATE: 10-02-2016
ANALYST: | DR. S. MUTERU |  | DATE: 10-02-2016
ANALYST: | ERNEST MBAE |  | DATE: 02-12-2016