## COA
CERTIFICATE OF ANALYSIS
| CERTIFICATE No: |  | CAN/2016/
PRODUCT: | GSUNATE INJECTION |  |  | REF NO: NDQD201508199
DATE RECEIVED | LABELCLAIM | Each vial contains: Artesunate 60 mg. The combi pack contains 1 mL ampoule of Sodium Bicarbonate Injection BP 5% w/v and 5 mL ampoule of Sodium Chloride Injection BP 0.9 % w/v.
24.08.2015
BATCH No. Injection: BI14012L Diluents: B007, B005 | PRESENTATION | Off-white coloured powder for reconstitution into injection solution for intravenous or intramuscular administration, contained in a clear colourless glass vial with a blue flip off cap, packed along with a clear colourless solution of sodium chloride in a 5 mL clear colourless glass ampoule and a clear colourless solution of sodium bicarbonate in a 1 mL clear glass ampoule on a plastic rack in a unit box.
MFG. DATE | MANUFACTURER | Bliss GVS Pharma Ltd.
Injection: Jul. 2014 Diluents: Jul. 2014
EXP. DATE: | ADDRESS | At: Plot N0. 73 to 76, Silver Industrial Estate, Bhimpore, Daman 396 210 (UT) INDIA.
Injection: Jun. 2016 Diluents: Jun. 2017
CLIENT REF NO | CLIENT | Pharmacy Board Of Sierra Leone, Central Medical Stores, Free Town, SIERRA LEONE
-
PVG/GFM/FT-PRI/11/03/15 | TEST(S) REQUESTED | Sterility, Identification, Bacterial Endotoxin & Assay
RESULTS
TEST | METHOD | COMPENDIA | SPECIFICATION | DETERMINED | REMARKS
Sterility | Membrane Filtration | B.P. 2016 Vol. V App. XVI A | No microbial growth | No Microbial growth | COMPLIES
Identification | HPLC | Adopted In-House Method | RT of the component peak in the assay sample preparation corresponds to that in the assay standard preparation | Super-imposable peak at RT 7.2 -/+ 10% min. present in both the assay sample and standard preparations | COMPLIES
Bacterial Endotoxin | LAL | Int. Ph. Online Edition U.S.P 38 N.F. 33 Page 5309 U.S.P 38 N.F. 33 Page 5314 | Artesunate NMT 2.5 IU/mg Sodium Bicarbonate NMT 5 EU/mEq Sodium Chloride NMT 0.5 EU/mL | 2.3*10-5 IU/mg 1.7*10-5 EU/mEq 2.0*10-6 EU/mL | COMPLIES COMPLIES COMPLIES
Assay | HPLC Titration Titra | Adopted In-House Method B.P. 2016 Vol. III Page B.P. 2016 Vol. III Page 1117 | Artesunate 90.0 - 110.0% Sodium Chloride Sodium Bicarbonate 94.0 - 106.0% | Artesunate 98.2% (RSD =0.4%, n=5) Sodium Chloride 101.2%, (RSD =0.8%, n=3) Sodium Bicarbonate 99.9% ( RSD =0.6%, n=3) | COMPLIES COMPLIES COMPLIES
CONCLUSION : | The sample complies with the specifications for the tests performed.
ANALYST: | MR. E. NGAMAU |  | DATE: 09-11-2015
ANALYST: | MR. M. SANGALE |  | DATE: 09-30-2015
ANALYST: | DR. S. MUTERU |  | DATE: 01-27-2016
ANALYST: | ERNEST MBAE |  | DATE: 02-12-2016