## COA
CERTIFICATE OF ANALYSIS
| CERTIFICATE No: |  | CAN/2016/
PRODUCT: | ARTEMETHER INJECTION 80 mg/1mL |  |  | REF NO: NDQD201508200
DATE RECEIVED | LABELCLAIM | Artemether 80mg/1ml
2015-08-24
BATCH No. 120411 | PRESENTATION | Clear, colourless oily solution for intramuscular administration contained in clear, colourless, 1 mL glass ampoule. Packed on a plastic rack carrying 5 ampoules in unit box.
MFG. DATE | MANUFACTURER | Shan Dong Yikang Pharmaceutical Co., Ltd.
Apr.2013
EXP. DATE: | ADDRESS | No.3288 Yikang Avenue, Tengzhou City. Shandong Province, CHINA.
Mar.2016
CLIENT REF NO | CLIENT | Pharmacy Board Of Sierra Leone, Central Medical Stores, Free Town, SIERRA LEONE
-
- | TEST(S) REQUESTED | Sterility, Identification, Bacterial Endotoxin & Assay
RESULTS
TEST | METHOD | COMPENDIA | SPECIFICATION | DETERMINED | REMARKS
Sterility | Membrane Filtration | BP 2016 Vol. V App. XVI A | No microbial growth | No microbial growth | COMPLIES
Identification | HPLC | Intl' Ph. 5th Edition 2015 | RT of the Major Peak in the assay sample preparation corresponds to that in the assay standard preparation | Super-imposable peak at RT 10.0 -/+ 10% min. present in both the assay sample and standard preparations | COMPLIES
Bacterial Endotoxin | LAL | Intl' Ph. 5th Edition 2015 | NMT 4.37 EU/mg | 6.1*10-5 EU/mg | COMPLIES
Assay | HPLC | Intl' Ph. 5th Edition 2015 | 95.0 - 105.0% | 98.7% (RSD = 1.4%; n = 9) | COMPLIES
CONCLUSION : | The sample complies with the specifications for the tests performed.
null | NULL |  | DATE: null
DIRECTOR: | HEZEKIAH CHEPKWONY |  | DATE: 05-10-2016
The sample complies with the specifications for the tests performed.