## COA
CERTIFICATE OF ANALYSIS
| CERTIFICATE No: |  | CAN/2016/
PRODUCT: | ARTESUNATE & AMODIAQUINE TABLETS(25mg/67.5mg) |  |  | REF NO: NDQD201508202
DATE RECEIVED | LABELCLAIM | Each bilayer tablet contains: Artesunate Ph. Int. 25 mg and Amodiaquine Hydrochloride USP equivalent to Amodiaquine Base 67.5 mg
2015-08-06
BATCH No. CYX103010 | PRESENTATION | Circular,yellow and off white bi-layered flat faced tablets, packed in an aluminium foil blister of three tablets in a unit box and 25 such boxes packed in a larger box.
MFG. DATE | MANUFACTURER | IPCA Laboratories Ltd
Dec.2013
EXP. DATE: | ADDRESS | Plot no.255/1, Athal, Silvassa 396 230(D & NH), Regd. Off.: 48, Kandivli Ind. Estate, Mumbai 400 067, INDIA
Nov.2015
CLIENT REF NO | CLIENT | Pharmacy Board Of Sierra Leone, Central Medical Stores, Free Town, SIERRA LEONE
-
PVG?GFM/FT/PUB/20/3/15 | TEST(S) REQUESTED | Uniformity of Weight, Identification, Dissolution & Assay
RESULTS
TEST | METHOD | COMPENDIA | SPECIFICATION | DETERMINED | REMARKS
Uniformity of Weight | Weight | BP 2016 Vol.V App XII C | Not more than 2 tablets deviate by more than 7.5% of the tablet weight. | None Deviates | COMPLIES
Identification | HPLC | Adopted In - House Method | RT of the Major peaks in the assay Sample preparation correspond to those in the assay Standard preparation. | Super-imposable peaks at RT 2.0 & 8.2 -/+ 10% min. present in both the assay sample and standard preparations
Dissolution | HPLC HPLC | Adopted In - House Method | No tablet is less than 80% | Amodiaquine HCl 89.7% (RSD = 0.9%; n=6) Artesunate 98.0% (RSD = 0.5%; n=6) | COMPLIES COMPLIES
Assay | HPLC HPLC | Adopted In - House Method | 90.0- 110.0% | Amodiaquine HCl 103.9% (RSD = 1.9%; n=9) Artesunate 98.3% (RSD = 1.2%; n=6) | COMPLIES COMPLIES
CONCLUSION : | The sample complies with the specifications of the tests performed.
ANALYST: | MICHAEL SANGALE |  | DATE: 05-01-2016
REVIEWER: | DR. WANG'ANG'A |  | DATE: 05-01-2016
ANALYST: | ERNEST MBAE |  | DATE: 01-11-2016