## COA
CERTIFICATE OF ANALYSIS
| CERTIFICATE No: |  | CAN/2016/
PRODUCT: | ARTESUNATE & AMODIAQUINE TABLETS (25mg/67.5mg) |  |  | REF NO: NDQD201508205
DATE RECEIVED | LABELCLAIM | Each bilayer tablet contains: Artesunate Ph. Int. 25 mg & Amodiaquine Hydrochloride USP equivalent to Amodiaquine Base 67.5 mg
24.09.2015
BATCH No. CYX103009 | PRESENTATION | Circular, yellow and off white bilayered flat faced tablets, packed in an aluminium foil blister of three tablets in a unit box and 25 such boxes packed in a larger box.
MFG. DATE | MANUFACTURER | IPCA Laboratories Ltd.
Dec.2013
EXP. DATE: | ADDRESS | Plot no.255/1, Athal, Silvassa 396 230 (D & NH), Regd. Off.: 48, Kandivli Ind. Estate, Mumbai 400 067, INDIA.
Nov.2015
CLIENT REF NO | CLIENT | Pharmacy Board Of Sierra Leone, Central Medical Stores, Free Town, SIERRA LEONE
-
PVG/GFM/FT-PUB/19/3/15 | TEST(S) REQUESTED | Uniformity of Weight, Identification, Dissolution & Assay
RESULTS
TEST | METHOD | COMPENDIA | SPECIFICATION | DETERMINED | REMARKS
Uniformity of Weight | Weight | BP 2016 Vol> V App XIII C | Not more than 2 tablets deviate by more than 7.5% of the tablet weight. | None Deviates | COMPLIES
Identification | HPLC | Adopted In - House Method | RT of the Major peaks in the assay sample preparation correspond to those in the assay standard preparation. | Super-imposable peak at RT 2.0 & 8.2 -/+ 10% min. present in both the assay sample and standard preparations | COMPLIES
Dissolution | HPLC HPLC | Adopted In - House Method | After 30 Mins. No tablet is less than 80% | Amodiaquine HCl 92.3% (RSD = 1.7%; n=6) Artesunate 94.5% (RSD = 0.3%; n=6) | COMPLIES COMPLIES
Assay | HPLC HPLC | Adopted In - House Method | 90 -105% | Amodiaquine HCl 107.1% (RSD = 0.7%; n=9) Artesunate 92.5% (RSD = 1.8%; n=9) | COMPLIES COMPLIES
CONCLUSION : | The sample complies with the specifications of the tests performed.
ANALYST: | MICHAEL SANGALE |  | DATE: 05-01-2016
REVIEWER: | DR. WANG'ANG'A |  | DATE: 05-01-2016
ANALYST: | ERNEST MBAE |  | DATE: 01-11-2016