## COA
CERTIFICATE OF ANALYSIS
| CERTIFICATE No: |  | CAN/2016/
PRODUCT: | ARTESUNATE & AMODIAQUINE HYDROCHLORIDE TABLETS (25 mg/67.5 mg) |  |  | REF NO: NDQD201508207
DATE RECEIVED | LABELCLAIM | Each bilayer tablet contains: Artesunate Ph.Int. 25 mg, Amodiaquine Hydrochloride USP equivalent to Amodiaquine Base 67.5 mg.
24.08.2015
BATCH No. CYX154008 | PRESENTATION | White and yellow coloured bilayered, circular shaped, flat faced, bevel edged tablets, plain on both sides, packed in an aluminium blister strip of tablets in a unit box and 25 such boxes packed in a larger box.
MFG. DATE | MANUFACTURER | IPCA Laboratories Ltd.
Feb. 2014
EXP. DATE: | ADDRESS | Plot No.255/1,Athal Silvassa 396 230(D&NH), Regd.Off.:48,Kandivli Ind. Estate, Mumbai 400 067, INDIA.
Jan. 2016
CLIENT REF NO | CLIENT | Pharmacy Board Of Sierra Leone, Central Medical Stores, Free Town, SIERRA LEONE
-
PVG/GFM/PL-Pub/16/3/15 | TEST(S) REQUESTED | Uniformity of Weight, Identification, Dissolution & Assay
RESULTS
TEST | METHOD | COMPENDIA | SPECIFICATION | DETERMINED | REMARKS
Uniformity of Weight | Weight | BP 2016 Vol. IV App XII C | < 2 tablets deviate by more than 7.5% from mean tablet weight | None Deviates | COMPLIES
Identification | HPLC | Adopted In - house Method | RT of the component Peaks in the assay sample preparation correspond to those in the assay standard preparation | Super-imposable peak at RT 2.0 & 8.5 -/+ 10% min. present in both the assay sample and standard preparations | COMPLIES
Dissolution | HPLC | Adopted In - house Method | No Tablet Less than 80% [n=6] | Amodiaquine Hcl 88.9% (RSD=1.0%, n=6) Artesunate 101.3% (RSD=1.3%, n=6) | COMPLIES COMPLIES
Assay | HPLC | Adopted In - house Method | 93.0 - 107.0% 90.0 - 110.0% | Amodiaquine Hcl 103.6% (RSD=1.0%, n=9) Artesunate 101.0% (RSD=0.7%, n=9) | COMPLIES COMPLIES
CONCLUSION : | The sample complies with the specifications of the tests performed.
ANALYST: | MR. M. SANGALE |  | DATE: 06-01-2016
ANALYST: | DR. G. WANG'ANG'A |  | DATE: 06-01-2016
ANALYST: | ERNEST MBAE |  | DATE: 01-11-2016