## COA
CERTIFICATE OF ANALYSIS
| CERTIFICATE No: |  | CAN/2016/
PRODUCT: | ARTESUNATE & AMODIAQUINE TABLETS (50 mg/135 mg) |  |  | REF NO: NDQD201508210
DATE RECEIVED | LABELCLAIM | Each bilayer tablet contains: Artesunate Ph. Int 50 mg Amodiaquine Hydrochloride USP equivalent to Amodiaquine Base 135 mg.
24.08.2015
BATCH No. CYY104011 | PRESENTATION | White and yellow coloured, bilayered, circular shaped, flat faced, bevel edged tablets, single scored on the white face and packed in an aluminium blister strip of 3 tablets in a unit box and 25 such boxes packed in a larger box.
MFG. DATE | MANUFACTURER | IPCA Laboratories Ltd.
Feb. 2014
EXP. DATE: | ADDRESS | Plot No.255/1, Athal Silvassa 396 230 (D&NH), Regd.Off.:48,Kandivli Ind. Estate, Mumbai 400 067, INDIA.
Jan. 2016
CLIENT REF NO | CLIENT | Pharmacy Board Of Sierra Leone, Central Medical Stores, Free Town, SIERRA LEONE
-
PVG/GFM/FT/Pub/17/3/15 | TEST(S) REQUESTED | Uniformity of Weight, Identification, Dissolution & Assay
RESULTS
TEST | METHOD | COMPENDIA | SPECIFICATION | DETERMINED | REMARKS
Uniformity of Weight | Weight | BP 2016 Vol. V App XII C | NMT tablets deviate by more than 5% from mean tablet weight | None Deviates | COMPLIES
Identification | HPLC | Adopted In-house Method | RT of the component peaks in the assay sample preparations correspond to those in the assay standard preparations | Super-imposable peaks at RT 2.0 & 8.2 -/+ 10% min. present in both the assay sample and standard preparations | COMPLIES
Dissolution | HPLC | Adopted In-house Method | No tablet less than 80% [n=6] | Amodiaquine 87.6% (RSD =0.7%, n=6) Artesunate 96.9% (RSD =0.7%, n=6) | COMPLIES COMPLIES
Assay | HPLC | Adopted In-house Method | 90.0 - 110.0% | Amodiaquine 108.5% (RSD= 1.4%, n=7) Artesunate 97.9% (RSD=1.3%, n=9) | COMPLIES COMPLIES
CONCLUSION : | The sample complies with the specifications for the tests performed.
ANALYST: | MR. M. SANGALE |  | DATE: 06-01-2016
ANALYST: | DR. G. WANG'ANG'A |  | DATE: 06-01-2016
ANALYST: | ERNEST MBAE |  | DATE: 01-11-2016
DIRECTOR: | HEZEKIAH CHEPKWONY |  | DATE: 02-11-2016