## COA
CERTIFICATE OF ANALYSIS
| CERTIFICATE No: |  | CAN/2016/
PRODUCT: | ARTESUNATE & AMODIAQUINE HYDROCHLORIDE TABLETS (100 mg/270 mg) |  |  | REF NO: NDQD201508214
DATE RECEIVED | LABELCLAIM | Each bilayer tablet contains: Artesunate Ph. Int. 100 mg, Amodiaquine Hydrochloride U.S.P. equivalent to Amodiaquine Base 270 mg.
24.08.2015
BATCH No. CYZ2840145 | PRESENTATION | White and yellow coloured bilayered, circular shaped, flat faced, bevel edged tablets, single scored on one side, and plain on the other side, packed in an aluminium blister strip of 2 tablets in a unit boxand 25 such boxes in a larger box.
MFG. DATE | MANUFACTURER | IPCA Laboratories Ltd.
Feb. 2014
EXP. DATE: | ADDRESS | Plot No.255/1,Athal silvassa 396 230(D&NH), Regd.Off.:48,Kandivli Ind. Estate, Mumbai 400 067, INDIA.
Jan. 2016
CLIENT REF NO | CLIENT | Pharmacy Board Of Sierra Leone, Central Medical Stores, Free Town, SIERRA LEONE
-
PVG/GFM/MOY-PUB/18/3/15 | TEST(S) REQUESTED | Uniformity of Weight, Identification, Dissolution & Assay
RESULTS
TEST | METHOD | COMPENDIA | SPECIFICATION | DETERMINED | REMARKS
Uniformity of Weight | Weight | BP 2016 Vol. IV App XII C | < 2 tablets deviate by more than 5% from mean tablet weight | None Deviates | COMPLIES
Identification | HPLC | Adopted In-house Method | RT of the component Peaks in the assay sample preparation correspond to those in the assay standard preparation | Super-imposable peak at RT 2.0 & 8.2 -/+ 10% min. present in both the assay sample and standard preparations | COMPLIES
Dissolution | HPLC | Adopted In-house Method | No Tablet Less than 80% [n=6] | Amodiaquine Hcl 90.1% (RSD=1.8%, n=6) Artesunate 97.7% (RSD=2.0%, n=6) | COMPLIES COMPLIES
Assay | HPLC | Adopted In-house Method | 93.0 - 107.0% 96.0 - 102.0% | Amodiaquine Hcl 102.4% (RSD=0.8%, n=9) Artesunate 108.7% (RSD=1.2%, n=9) | COMPLIES COMPLIES
CONCLUSION : | The sample complies with the specifications of the tests performed.
ANALYST: | MR. M. SANGALE |  | DATE: 06-01-2016
ANALYST: | DR. G. WANG'ANG'A |  | DATE: 06-01-2016
ANALYST: | ERNEST MBAE |  | DATE: 01-11-2016