## COA
CERTIFICATE OF ANALYSIS
| CERTIFICATE No: |  | CAN/2016/
PRODUCT: | ARTESUNATE & AMODIAQUINE TABLETS (100 mg/270 mg) |  |  | REF NO: NDQD201508216
DATE RECEIVED | LABELCLAIM | Each bilayer tablet contains: Artesunate Ph. Int. 100 mg, Amodiaquine Hydrochloride USP equivalent to Amodiaquine Base 270 mg.
24.08.2015
BATCH No. CYZ294003 | PRESENTATION | White and yellow coloured bilayered, circular shaped, flat faced tablets,single scored on one face and plain on the other, packed in an a blister strip of 6 tablets in a unit box and 25 such boxes in a larger box.
MFG. DATE | MANUFACTURER | IPCA Laboratories Ltd.
Feb. 2014
EXP. DATE: | ADDRESS | Plot No. 255/1, Athal, Silvassa 396 230 (D& NH), Regd. Off.: 48, Kandivli Ind. Estate, Mumbai 400 067, INDIA.
Jan. 2016
CLIENT REF NO | CLIENT | Pharmacy Board Of Sierra Leone, Central Medical Stores, Free Town, SIERRA LEONE
-
PVG/GFM/MAK-pub/ 20/3/15 | TEST(S) REQUESTED | Uniformity of Weight, Identification, Dissolution & Assay
RESULTS
TEST | METHOD | COMPENDIA | SPECIFICATION | DETERMINED | REMARKS
Uniformity of Weight | Weight | BP 2016 Vol. V App XII C | < 2 tablets deviate by more than 5% from mean tablet | None Deviates | COMPLIES
Identification | HPLC | Adopted In-House Method | RT of the major peaks in the assay sample preparation correspond to those in the assay standard preparation | Super-imposable peaks at RT 2.0 and 8.5 Â± 10% min. present in both the assay sample preparation and standard preparations | COMPLIES
Dissolution | HPLC | Adopted In-House Method | No tablet less than 80% [n=6] | Amodiaquine HCl 85.8% RSD=0.2%, n=6) Artesunate 97.8% (RSD=1.0%, n=6) | COMPLIES COMPLIES
Assay | HPLC | Adopted In-House Method | 90.0 - 110% | Amodiaquine HCl 101.0% (RSD=0.6%, n=9) Artesunate 98.0% (RSD=1.3%, n =9) | COMPLIES COMPLIES
CONCLUSION : | The sample complies with the specifications of the tests performed.
ANALYST: | DR. E. MUTUA |  | DATE: 04-02-2016
ANALYST: | DR. M. KWENA |  | DATE: 04-02-2016
ANALYST: | ERNEST MBAE |  | DATE: 02-05-2016