## COA
CERTIFICATE OF ANALYSIS
| CERTIFICATE No: |  | CAN/2016/
PRODUCT: | ARTESUN-PLUS TABLETS |  |  | REF NO: NDQD201508218
DATE RECEIVED | LABELCLAIM | Artesunate 25.00 mg, Amodiaquine base 67.50 mg, (as hydrochloride) 88.16 mg, Excipients q.s.f. 1 tablet.
24.08.2015
BATCH No. SH140305 | PRESENTATION | White and yellow coloured bi-layered, circular shaped tablets, embossed '25' on the white coloured face but plain on the yellow face, packed in blister strips of 3 tablets in a unit box and 20 such boxes in a larger box.
MFG. DATE | MANUFACTURER | GUILIN Pharmaceuticals Co. Ltd.
22. Mar. 2014
EXP. DATE: | ADDRESS | No.43 Qilidian Road, Guilin 541004, Guangxi, CHINA.
21. Mar. 2016
CLIENT REF NO | CLIENT | Pharmacy Board Of Sierra Leone, Central Medical Stores, Free Town, SIERRA LEONE
-
PVG/GFM/FT/PUB/26/3/15 | TEST(S) REQUESTED | Uniformity of Weight, Identification, Dissolution & Assay
RESULTS
TEST | METHOD | COMPENDIA | SPECIFICATION | DETERMINED | REMARKS
Uniformity of Weight | Weight | BP 2016 Vol.V App. XII C | NMT 2 tablets deviate by more than 7.5% from mean tablet weight | None Deviates | COMPLIES
Identification | HPLC | Adopted In-House Method | RT of the component peaks in the assay sample preparations correspond to those in the assay standard preparations | Super-imposable peaks at RT 2.0 & 8.3 -/+ 10% min. present in both the assay sample and standard preparations | COMPLIES
Dissolution | HPLC | Adopted In-House Method | No tablet less than 80% [n=6] | Amodiaquine 86.3% (RSD=1.3%, n=6) Artesunate 96.9% (RSD= 1.1, n=6) | COMPLIES COMPLIES
Assay | HPLC | Adopted In-House Method | Amodiaquine 93.0 - 107.0% Artesunate 90.0 - 110.0% | Amodiaquine 98.7% (RSD=1.1%, n=9) Artesunate 97.6% (RSD=1.0%, n=6) | COMPLIES COMPLIES
CONCLUSION : | The sample complies with the specifications of the tests performed.
ANALYST: | MR. M. SANGALE |  | DATE: 07-01-2016
ANALYST: | DR. G. WANG'ANG'A |  | DATE: 07-01-2016
ANALYST: | ERNEST MBAE |  | DATE: 01-11-2016
DIRECTOR: | HEZEKIAH CHEPKWONY |  | DATE: 02-11-2016