## COA
CERTIFICATE OF ANALYSIS
| CERTIFICATE No: |  | CAN/2016/
PRODUCT: | ARTESUNATE AMODIAQUINE WINTHROPÃ‚Â® 50 mg/135 mg TABLETS |  |  | REF NO: NDQD201508225
DATE RECEIVED | LABELCLAIM | Artesunate 50.00 mg, Amodiaquine base 135.00 mg (as hydrochloride) 176.32 mg)and Excipients q.s.p. 1 tablet.
24.08.2015
BATCH No. 3MA026 | PRESENTATION | White and yellow coloured bi-layered tablets, circular shaped with a score line, engraved 'AS' on either side of the score on one face one and '25' on the other, packed in a blister strip of 3 tablets and 25 such strips in a unit box.
MFG. DATE | MANUFACTURER | MAPHAR.
Nov. 2013
EXP. DATE: | ADDRESS | Casablanca, MOROCCO.
Jan. 2016
CLIENT REF NO | CLIENT | Pharmacy Board Of Sierra Leone, Central Medical Stores, Free Town, SIERRA LEONE
-
PVG/GFM/KEN-PUB/9/3/15 | TEST(S) REQUESTED | Uniformity of Weight, Identification, Dissolution & Assay
RESULTS
TEST | METHOD | COMPENDIA | SPECIFICATION | DETERMINED | REMARKS
Uniformity of Weight | Weight | BP 2016 Vol. IV App XII C | < 2 tablets deviate by more than 5% from mean tablet weight | None Deviates | COMPLIES
Identification | HPLC | Adopted In-House Method | RT of the component Peaks in the assay sample preparation correspond to those in the assay standard preparation | Super-imposable peak at RT 2.0 & 8.2 -/+ 10% min. present in both the assay sample and standard preparations | COMPLIES
Dissolution | HPLC | Adopted In-House Method | No Tablet Less than 80%[n=6] | Amodiaquine Hcl 109.9%, (RSD=1.0%, n=6) Artesunate 98.4% (RSD=0.2% n=6) | COMPLIES COMPLIES
Assay | HPLC | Adopted In-House Method | 93.0 - 107.0% 90.0 - 110.0% | Amodiaquine Hcl 105.3% (RSD=1.1%, n=6) Artesunate 97.8% (RSD=0.75%, n=9) | COMPLIES COMPLIES
CONCLUSION : | The sample complies with the specifications of the tests performed.
ANALYST: | MR. M. SANGALE |  | DATE: 07-01-2016
ANALYST: | DR. G. WANG'ANG'A |  | DATE: 07-01-2016
ANALYST: | ERNEST MBAE |  | DATE: 01-11-2016
DIRECTOR: | HEZEKIAH CHEPKWONY |  | DATE: 02-25-2016