## COA
CERTIFICATE OF ANALYSIS
| CERTIFICATE No: |  | CAN/2016/
PRODUCT: | ASAQ ARTESUNATE AMODIAQUINE WINTHROPÃ‚Â® 25 mg/67.5 mg TABLETS |  |  | REF NO: NDQD201508227
DATE RECEIVED | LABELCLAIM | Each fixed dose combination contains: Artesunate 25.00 mg & Amodiaquine base 67.50 mg (as hydrochloride 88.16 mg) and Excipients q.s.p.
24.08.2015
BATCH No. 3MA025 | PRESENTATION | Off white and yellow coloured bi-layered, circular shaped tablets, single scored and embossed 'A' & 'S' on either side of the score on the off white coloured face and embossed "25" on the other, packed in a blister strip of 3 tablets in a unit box and 25 such strips in a unit box.
MFG. DATE | MANUFACTURER | MAPHAR.
Aug. 2013
EXP. DATE: | ADDRESS | Maphar, Km 10, route cotiere 111, Zenata Ain Sebaa - Casablanca, MOROCCO.
Jul. 2016
CLIENT REF NO | CLIENT | Pharmacy Board Of Sierra Leone, Central Medical Stores, Free Town, SIERRA LEONE
-
PVG/FGM/FT -pub/20/3/15 | TEST(S) REQUESTED | Uniformity of Weight, Identification, Dissolution & Assay
RESULTS
TEST | METHOD | COMPENDIA | SPECIFICATION | DETERMINED | REMARKS
Uniformity of Weight | Weight | B.P. 2016 Vol. IV App XII C | < 2 tablets deviate by more than 7.5% from mean tablet weight | None Deviates | COMPLIES
Identification | HPLC | Adopted In-house Method | RT of the component Peaks in the assay sample preparation correspond to those in the assay standard preparation | Super-imposable peak at RT 2.0 & 8.2 -/+ 10% min. present in both the assay sample and standard preparations | COMPLIES
Dissolution | HPLC | Adopted In-house Method | No tablet less than 80% (n=6) | Amodiaquine Hcl 106.9% (RSD=0.9%, n=6) Artesunate 100.3% (RSD=0.5%, n=9 | COMPLIES COMPLIES
Assay | HPLC | Adopted In-house Method | 90.0 - 110.0% | Amodiaquine Hcl 90.1%, (RSD=1.8%, n=6) Artesunate 99.8% (RSD=0.5%, n=6) | COMPLIES COMPLIES
CONCLUSION : | The sample complies with the specifications of the tests performed.
ANALYST: | DR. E. MUTUA |  | DATE: 09-02-2016
ANALYST: | DR.G. WANG'ANG'A |  | DATE: 09-02-2016
DIRECTOR: | HEZEKIAH CHEPKWONY |  | DATE: 05-10-2016