## COA
CERTIFICATE OF ANALYSIS
| CERTIFICATE No: |  | CAN/2016/
PRODUCT: | ASAQ WINTHROP® 100 mg/270 mg TABLETS |  |  | REF NO: NDQD201508228
DATE RECEIVED | LABELCLAIM | Each fixed dose combination contains: Artesunate 100.00 mg, Amodiaquine base 270.00 mg (as hydrochloride) 352.64 mg) and Excipients q.s.p. 1 tablet.
2015-08-24
BATCH No. 4MA198 | PRESENTATION | White and yellow coloured bi-layered tablets, circular shaped with a score line, engraved 'AS' on either side of the score on one face one and '100' on the other, packed in a blister strip of 3 tablets and 25 such strips in a unit box.
MFG. DATE | MANUFACTURER | MAPHAR.
Mar. 2014
EXP. DATE: | ADDRESS | Casablanca, MOROCCO.
Mar.2017
CLIENT REF NO | CLIENT | Pharmacy Board Of Sierra Leone, Central Medical Stores, Free Town, SIERRA LEONE
-
PVG/GFM/MAK-PUB/19/3/15 | TEST(S) REQUESTED | Uniformity of Weight, Identification, Dissolution & Assay
RESULTS
TEST | METHOD | COMPENDIA | SPECIFICATION | DETERMINED | REMARKS
Uniformity of Weight | Weight | BP 2016 Vol. IV App XII C | NMT 2 tablets deviate by more than 5% from mean weight | None Deviates | COMPLIES
Identification | HPLC | Adopted In-House Method | RT of the component Peaks in the assay sample preparation correspond to those in the assay standard preparation | Super-imposable peak at RT 2.0 -/+ 10% min. present in both the assay sample and standard preparations | COMPLIES
Dissolution | HPLC | Adopted In-House Method | No Tablet Less than 80% [n=6] | Amodiaquine Hcl 94.8% (RSD=1.7%, n=6) Artesunate 97.5% (RSD=2.0%, n=6) | COMPLIES COMPLIES
Assay | HPLC | Adopted In-House Method | 93.0 - 107.0% 90.0 - 110.0% | Amodiaquine Hcl 93.5% (RSD=1.3%, n=9) Artesunate 99.2% (RSD=1.5%, n=9) | COMPLIES COMPLIES
CONCLUSION : | The sample complies with the specifications of the tests performed.
ANALYST: | MR. M. SANGALE |  | DATE: 07-01-2016
ANALYST: | DR. G. WANG'ANG'A |  | DATE: 07-01-2016
ANALYST: | ERNEST MBAE |  | DATE: 01-11-2016