## COA
CERTIFICATE OF ANALYSIS
| CERTIFICATE No: |  | CAN/2016/
PRODUCT: | ARTESUNATE TABLETS 50 mg + AMODIAQUINE TABLETS 150 mg |  |  | REF NO: NDQD201508230
DATE RECEIVED | LABELCLAIM | Each white tablet contains: Artesunate 50 mg & Each yellow tablet contains: Amodiaquine 150 mg
24.08.2015
BATCH No. 130106 | PRESENTATION | Off white coloured, circular shaped, biconvex faced tablets, plain on both faces and yellow coloured, caplet shaped, biconvex faced tablets, single scored on one face and plain on the other, copacked in blister strip of 3 tablets each and 25 such blisters in a unit box.
MFG. DATE | MANUFACTURER | GEN ILAC A.S.
Jan.2013
EXP. DATE: | ADDRESS | TURKEY
Jan.2016
CLIENT REF NO | CLIENT | Pharmacy Board Of Sierra Leone, Central Medical Stores, Free Town, SIERRA LEONE
-
PVG/GFM/PL-PRI/05/03/15 | TEST(S) REQUESTED | Uniformity of Weight, Identification, Dissolution & Assay
RESULTS
TEST | METHOD | COMPENDIA | SPECIFICATION | DETERMINED | REMARKS
Uniformity of Weight | Weight | BP 2016 Vol IV App. XII C | Not more than 2 tablets deviate by more than 5% of the tablet weight. | None Deviates | COMPLIES
Identification | HPLC | Adopted In-house Method | RT of the Major peaks in the assay Sample preparation correspond to those in the Standard preparation. | Super-imposable peaks at RT 2.0 & 8.5 -/+ 10% min. present in both the assay sample and standard preparations | COMPLIES
Dissolution | HPLC | Adopted In-house Method | After 30 Mins No tablet is less than 80% | Amodiaquine HCl 85.3% (RSD = 2.2%; n=6) Artesunate 83.4% (RSD = 0.5%; n=6) | COMPLIES COMPLIES
Assay | HPLC | Adopted In-house Method | 90.0 - 110.0% | Amodiaquine HCl 99.1% (RSD = 1.2%; n=9) Artesunate 99.1% (RSD = 0.8%; n =9) | COMPLIES COMPLIES
CONCLUSION : | The sample complies with the specifications for the tests performed.
ANALYST: | MICHAEL SANGALE |  | DATE: 06-01-2016
REVIEWER: | DR. WANG'ANG'A |  | DATE: 06-01-2016
ANALYST: | ERNEST MBAE |  | DATE: 01-11-2016
DIRECTOR: | HEZEKIAH CHEPKWONY |  | DATE: 01-26-2016