## COA
CERTIFICATE OF ANALYSIS
| CERTIFICATE No: |  | CAN/2016/
PRODUCT: | ASAQ WINTHROPÃ‚Â® 25 mg/67.5 mg TABLETS |  |  | REF NO: NDQD201508231
DATE RECEIVED | LABELCLAIM | Fixed dose combination: Artesunate 25.00 mg, Amodiaquine base 67.50 mg ( as hydrochloride 88.16 mg) and Excipients q.s.p.
24.08.2015
BATCH No. 3MA025 | PRESENTATION | Off white and yellow coloured bi-layered, circular shaped tablets, single scored and embossed 'A' and 'S' on either side of the score on the off white face and embossed '25' on the other face, packed in an aluminium blister strip of 3 tablets and 25 such strips in a unit box.
MFG. DATE | MANUFACTURER | MAPHAR.
Aug. 2013
EXP. DATE: | ADDRESS | Km 10, route cotiere 111, Zenata Ain Sebaa - Casablanca, MOROCCO.
Jul. 2016
CLIENT REF NO | CLIENT | Pharmacy Board Of Sierra Leone, Central Medical Stores, Free Town, SIERRA LEONE
-
PVG/GFM/Ken-pub/20/3/15 | TEST(S) REQUESTED | Uniformity of Weight, Uniformity of Content, Identification, Dissolution & Assay
RESULTS
TEST | METHOD | COMPENDIA | SPECIFICATION | DETERMINED | REMARKS
Uniformity of Weight | Weight | BP 2016 Vol. IV App XII C | < 2 tablets deviate by more than 7.5% from mean tablet weight | None Deviates | COMPLIES
Identification | HPLC | Adopted In - house Method | RT of the component Peaks in the assay sample preparation corresponds to those in the standard preparation | Super-imposable peak at RT 2.0 & 8.2 -/+ 10% min. present in both the assay sample and standard preparations | COMPLIES
Dissolution | HPLC | Adopted In - house Method | No Tablet Less than 80% [n=6] | Amodiaquine HCl 99.3% (RSD=0.6%, n=6) Artesunate 102.4%, (RSD=0.3%, n=6) | COMPLIES COMPLIES
Assay | HPLC | Adopted In - house Method | 90.0 - 110.0% | Amodiaquine HCl 100.3% (RSD=1.8%, n=6) Artesunate 100.1% (RSD=1.1%, n=9) | COMPLIES COMPLIES
CONCLUSION : | The sample complies with the specifications of the tests performed.
ANALYST: | MR. M. SANGALE |  | DATE: 06-01-2016
ANALYST: | DR. G. WANG’ANG’A |  | DATE: 06-01-2016
ANALYST: | ERNEST MBAE |  | DATE: 01-11-2016
DIRECTOR: | HEZEKIAH CHEPKWONY |  | DATE: 02-25-2016