## COA
CERTIFICATE OF ANALYSIS
| CERTIFICATE No: |  | CAN/2015/
PRODUCT: | SINO-FANSEDER 525 mg TABLETS |  |  | REF NO: NDQD201508233
DATE RECEIVED | LABELCLAIM | Each uncoated tablet contains: Sulfadoxine USP 500 mg and Pyrimethamine USP 25 mg.
24.08.2015
BATCH No. 140808 | PRESENTATION | White coloured, circular shaped, flat faced tablets, single scored on one face and plain on the other, packed in a blister strip of 3 tablets in a unit box and 50 such boxes in a larger box.
MFG. DATE | MANUFACTURER | SINOCHEM Ningbo Ltd.
Aug. 2014
EXP. DATE: | ADDRESS | Ningbo, P.R.CHINA.
Aug. 2017
CLIENT REF NO | CLIENT | Pharmacy Board Of Sierra Leone New England Ville, Central Medical Stores, Free Town
-
PVG/GFM/PL-Pri/08/3/15 | TEST(S) REQUESTED | Uniformity of Weight, Identification, Dissolution & Assay
RESULTS
TEST | METHOD | COMPENDIA | SPECIFICATION | DETERMINED | REMARKS
Uniformity of Weight | Weight | BP 2012 Vol. V App XII C | NMT 2 tablets deviate by more than 5% from mean weight | None Deviates | COMPLIES
Identification | HPLC | USP 38 NF 33 Vol.3 Page 5390 | RT of the component peaks in the assay sample preparation correspond to those in the assay standard preparation | Super-imposable peaks at RT 7.2 and 9.4 +/-10% min. present in both assay sample and standard preparations | COMPLIES
Dissolution | HPLC | USP 38 NF 33 Vol.3 Page 5390 | No Tablet Less than 65% [n=6] | Pyrimethamine 91.3% (RSD = 6.5%; n=6) Sulphadoxine 82.8% (RSD = 6.7%; n=6) | COMPLIES COMPLIES
Assay | HPLC | USP 38 NF 33 Vol.3 Page 5390 | 90.0 - 110.0% | Pyrimethamine 98.9% (RSD = 1.3%; n=9) Sulphadoxine 91.1% (RSD = 1.7%; n=8) | COMPLIES COMPLIES
CONCLUSION : | The sample complies with the specifications of the tests performed.
ANALYST: | DR. L. KARANJA |  | DATE: 28-11-2015
REVIEWER: | DR. S. MUTERU |  | DATE: 28-11-2015
ANALYST: | NICHOLAS MWAURA |  | DATE: 11-30-2015