## COA
CERTIFICATE OF ANALYSIS
| CERTIFICATE No: |  | CAN/2015/
PRODUCT: | MALAFIL TABLETS |  |  | REF NO: NDQD201508234
DATE RECEIVED | LABELCLAIM | Each uncoated tablet contains: Sulfadoxine USP 500 mg and Pyrimethamine USP 25 mg.
24.08.2015
BATCH No. A1302 | PRESENTATION | White coloured, circular shaped, flat faced, bevel edged tablets, single scored on one face and plain on the other, packed in an aluminium foil blister strip of 3 tablets in a foldable envelop pack with 50 such packs in a unit box.
MFG. DATE | MANUFACTURER | FOURRTS (India) Laboratories Pvt.limited.
Aug. 2013
EXP. DATE: | ADDRESS | Vandalur Road, Kelambakkam-603 103, Tamil Nadu, INDIA.
Jul. 2016
CLIENT REF NO | CLIENT | Pharmacy Board Of Sierra Leone New England Ville, Central Medical Stores, Free Town
-
- | TEST(S) REQUESTED | Uniformity of Weight, Identification, Dissolution & Assay
RESULTS
TEST | METHOD | COMPENDIA | SPECIFICATION | DETERMINED | REMARKS
Uniformity of Weight | Weight | BP 2012 Vol. V App XII C | NMT 2 tablets deviate by more than 5% from mean weight | None Deviates | COMPLIES
Identification | HPLC | USP 38 NF 33 Vol.3 Page 5390 | RT of the component peaks in the assay sample preparation correspond to those in the assay standard preparation | Super-imposable peaks at RT 7.3 and 9.4 +/- 10% min. present in both assay sample and standard preparations | COMPLIES
Dissolution | HPLC | USP 38 NF 33 Vol.3 Page 5390 | No tablet less than 65.0% [n=6] | Pyrimethamine 84.4% (RSD = 2.9%; n=6) Sulphadoxine 82.7% (RSD = 4.9%; n=6) | COMPLIES COMPLIES
Assay | HPLC | USP 38 NF 33 Vol.3 Page 5390 | 90.0 - 110.0% | Pyrimethamine 96.0% (RSD = 1.7%; n=7) Sulphadoxine 93.4%, (RSD = 1.8%; n=6) | COMPLIES COMPLIES
CONCLUSION : | The sample complies with the specifications of the tests performed.
ANALYST: | DR. L. KARANJA |  | DATE: 27-11-2015
REVIEWER: | DR. S. MUTERU |  | DATE: 27-11-2015
ANALYST: | NICHOLAS MWAURA |  | DATE: 11-27-2015
DIRECTOR: | HEZEKIAH CHEPKWONY |  | DATE: 12-03-2015