## COA
CERTIFICATE OF ANALYSIS
| CERTIFICATE No: |  | CAN/2016/
PRODUCT: | MALARDON TABLETS |  |  | REF NO: NDQD201508237
DATE RECEIVED | LABELCLAIM | Each tablet contains; Sulfadoxine USP 500 mg. Pyrimethamine USP 25 mg Per Tablet.
24.08.2015
BATCH No. 1401527 | PRESENTATION | Off white coloured, circular shaped, flat faced tablets, single scored on one face and embossed 'S' &' P' on either side of the score and plain on the other, packed in a blister strip of 3 tablets in a unit box and 50 such boxes packed in a larger box.
MFG. DATE | MANUFACTURER | SHANXI Xinyitong Pharm. Co., Ltd.
Jan.2014
EXP. DATE: | ADDRESS | CHINA.
Jan.2017
CLIENT REF NO | CLIENT | Pharmacy Board Of Sierra Leone, Central Medical Stores, Free Town, SIERRA LEONE
-
RIG/GFM/PL-PRI/13/3/15 | TEST(S) REQUESTED | Uniformity of Weight, Identification & Assay
RESULTS
TEST | METHOD | COMPENDIA | SPECIFICATION | DETERMINED | REMARKS
Uniformity of Weight | Weight | BP 201 Vol. V App. XII C | NMT 2 tablets deviate by more than 5% from mean tablet weight | None Deviates | COMPLIES
Identification | HPLC | USP 38 NF 33 Page 5390 | RT of the component peaks in the assay sample preparation correspond to those in the assay standard preparation | Super-imposable peak at RT; 9.1 & 11.8 -/+ 10% min. present in both the assay sample and standard preparations | COMPLIES
Assay | HPLC | USP 38 NF 33 Page 5390 | 90.0 - 110.0 % | Pyrimethamine; 92.7% (RSD=0.7%; n=9) Sulfadoxine; 94.9% (RSD=0.7%; n=9) | COMPLIES COMPLIES
CONCLUSION : | The sample complies with the specifications for the tests performed.
ANALYST: | DR.S. MWANGI |  | DATE: 11-04-2016
ANALYST: | DR.E. TANUI |  | DATE: 11-04-2016
ANALYST: | ERNEST MBAE |  | DATE: 04-14-2016
DIRECTOR: | HEZEKIAH CHEPKWONY |  | DATE: 05-09-2016