## COA
CERTIFICATE OF ANALYSIS
| CERTIFICATE No: |  | CAN/2016/
PRODUCT: | SULFADOXINE & PYRIMETHAMINE TABLETS USP |  |  | REF NO: NDQD201508238
DATE RECEIVED | LABELCLAIM | Each tablet contains: Sulfadoxine USP 500 mg and Pyrimethamine USP 25 mg.
24.08.2015
BATCH No. SPUH045 | PRESENTATION | White coloured, circular shaped, flat faced tablets, double scored on one face and plain on the other, packed in a white plastic multi-dose container carrying 100 tablets.
MFG. DATE | MANUFACTURER | MICRO Labs Limited.
Jun. 2013
EXP. DATE: | ADDRESS | 92, Sipcot, Hosur-635 126, Tamil Nadu, INDIA.
Jun. 2017
CLIENT REF NO | CLIENT | Pharmacy Board Of Sierra Leone, Central Medical Stores, Free Town, SIERRA LEONE
-
- | TEST(S) REQUESTED | Uniformity of Weight, Identification, Dissolution & Assay
RESULTS
TEST | METHOD | COMPENDIA | SPECIFICATION | DETERMINED | REMARKS
Uniformity of Weight | Weight | BP 2012 Vol. V App XII C | NMT 2 tablets deviate by more than 5% from mean weight | None Deviates | COMPLIES
Identification | HPLC | USP 38 NF 33 Vol.3 Page 5390 | RT of the component peaks in the assay sample preparation correspond to those in the assay standard preparation. | Super-imposable peaks at RT 7.8 and 9.5 +/- 10% min. present in both the assay sample and standard preparations | COMPLIES
Dissolution | HPLC | USP 38 NF 33 Vol.3 Page 5390 | No Tablet Less than 65% [n=6] | Pyrimethamine 89.6%, (RSD = 2.7%; n=6) Sulfadoxine 86.5%, (RSD = 3.0%; n=6) | COMPLIES COMPLIES
Assay | HPLC HPLC | USP 38 NF 33 Vol.3 Page 5390 | 90.0 - 110.0% | Pyrimethamine 94.1%, (RSD = 1.6%; n=7) Sulfadoxine 94.7%, (RSD = 1.8%; n=6) | COMPLIES COMPLIES
CONCLUSION : | The sample complies with the specifications of the tests performed.
ANALYST: | DR. L. KARANJA |  | DATE: 28-11-2015
ANALYST: | DR. S. MUTERU |  | DATE: 28-11-2015
ANALYST: | NICHOLAS MWAURA |  | DATE: 11-30-2015
DIRECTOR: | HEZEKIAH CHEPKWONY |  | DATE: 12-03-2015