## COA
CERTIFICATE OF ANALYSIS
| CERTIFICATE No: |  | CAN/2016/
PRODUCT: | ETHIONAMIDE TABLETS USP 250 mg |  |  | REF NO: NDQD201508242
DATE RECEIVED | LABELCLAIM | Each film coated tablet contains: Ethionamide 250 mg.
27.08.2015
BATCH No. PB50890 | PRESENTATION | Orange coloured, circular shaped,biconvex faced, bevel edged tablets,plain on both faces, packed in blister strip of 10 tablets and 10 such strips in a unit box.
MFG. DATE | MANUFACTURER | CIPLA LTD
May 2015
EXP. DATE: | ADDRESS | MIDC Patalganga, M.S 410 220 INDIA
May 2017
CLIENT REF NO | CLIENT | PHARMA SPECIALITIES Ltd P.O. Box 49146- 00100 GPO, Nairobi
-
- | TEST(S) REQUESTED | Uniformity of Weight, Identification, Dissolution & Assay
RESULTS
TEST | METHOD | COMPENDIA | SPECIFICATION | DETERMINED | REMARKS
Uniformity of Weight | Weight | BP 2016 Vol. V App XII C | NMT 2 tablets deviate by more than 5% from mean tablet weight | None Deviates | COMPLIES
Identification | UV | USP 38 NF 33 Page 3411 | UV absorption spectra of the sample assay exhibits maxima at wavelength 290 nm corresponding to that in the assay standard preparation | UV absorption spectra exhibit maxima at wavelength 290 nm in both the assay sample and standard preparations. | COMPLIES
Dissolution | UV | USP 38 NF 33 Page 3411 | No tablet less than 85% (n=6) | 100.3% (RSD=1.1%, n=6) | COMPLIES
Assay | UV | USP 38 NF 33 Page 3411 | 95.0 - 110.0% | 97.2% (RSD=1.2%, n=9) | COMPLIES
CONCLUSION : | The sample complies with the specifications for the tests performed.
ANALYST: | DR. K. BOTA |  | DATE: 12-05-2016
REVIEWER: | DR. G. WANG'ANG'A |  | DATE: 09-06-2016
The sample complies with the specifications for the tests performed.