## COA
CERTIFICATE OF ANALYSIS
| CERTIFICATE No: |  | CAN/2016/
PRODUCT: | CEF-OD DS SUSPENSION 100mg/5ml |  |  | REF NO: NDQD201508244
DATE RECEIVED | LABELCLAIM | Each 5 mL of reconstituted suspension contains Cexifime Trihydrate U.S.P. Equivalent to Cefixime 200 mg.
27.08.2015
BATCH No. Powder JB60 Diluent 4126080 | PRESENTATION | White coloured, free flowing, powder for reconstitution into oral suspension contained in a 30 mL amber coloured glass bottle and supplied along with a plastic dispensing 5 mL spoon and a 20 mL plastic ampoule diluent, packed in a unit box.
MFG. DATE | MANUFACTURER | CCL Pharmaceuticals pvt Ltd.
May 2015
EXP. DATE: | ADDRESS | 62-Industrial Estate,Kot Lakhpat,Lahore PAKISTAN.
Apr. 2017
CLIENT REF NO | CLIENT | CCL Pharmaceuticals Ltd co Harleys Ltd P.o Box 42718-00100 Nairobi
-
- | TEST(S) REQUESTED | Sterility, Microbial Load, Identification, Bacterial Endotoxin, Assay & Acidity/Alkalinity
RESULTS
TEST | METHOD | COMPENDIA | SPECIFICATION | DETERMINED | REMARKS
Sterility | Membrane Filtration | BP 2016 Vol. V App. XVI A | No Microbial Growth | No Microbial Growth | COMPLIES
Microbial Load | Microbial Load | BP 2016 Vol. V App. XVI B | Total Aerobic Microbial Count (TAMC) NMT 200 CFU/mL Total Combined Yeasts /Moulds Count (TYMC) NMT 20 CFU/mL | NMT 10 CFU/mL NMT 10 CFU/mL | COMPLIES COMPLIES
Identification | HPLC | USP 38 NF 33 Page 2215 | RT of the component peak in the assay sample preparation corresponds to that in the assay standard preparation | Super-imposable peak at RT 9.9 -/+ 10% min. present in both the assay sample and standard preparations | COMPLIES
Bacterial Endotoxin | LAL | USP 38 NF 33 Page 5806 | Less than 0.25 EU/mL | 3.6 * 10-5 EU/mg | COMPLIES
Assay | HPLC | USP 38 NF 33 Page 2666 | 90.0 - 120.0% | Day 1 115.1% ( RSD=1.3%,n=9) Day 7 112.0% ( RSD=1.0%,n=9) | COMPLIES COMPLIES COMPLIES
Acidity/Alkalinity | pH | USP 38 NF 33 Page 2666 | 2.5 - 4.5 | 3.8 | COMPLIES
CONCLUSION : | The sample complies with the specifications for the tests performed.
ANALYST: | MR. E. NGAMAU |  | DATE: 15-09-2015
ANALYST: | MR. F. NAULA |  | DATE: 28-09-2015
ANALYST: | DR. K. BOTA |  | DATE: 09-02-2016
REVIEWER: | DR. M. KWENA |  | DATE: 08-04-2016
ANALYST: | ERNEST MBAE |  | DATE: 04-14-2016
DIRECTOR: | HEZEKIAH CHEPKWONY |  | DATE: 05-09-2016