## COA
CERTIFICATE OF ANALYSIS
| CERTIFICATE No: |  | CAN/2016/
PRODUCT: | CHX SOLUTION 7.1%w/w |  |  | REF NO: NDQD201509245
DATE RECEIVED | LABELCLAIM | Chlorhexidine Digluconate USP 7.1%w/w equivalent to Chlorhexidine 4% w/w
01.09.2015
BATCH No. T04160B | PRESENTATION | Clear colourless solution for umbilical cord use, contained in a 10 mL white plastic dropper bottle with a tamper proof seal, and 50 such droppers packed in a box.
MFG. DATE | MANUFACTURER | UNIVERSAL Corporation Ltd.
May 2015
EXP. DATE: | ADDRESS | Club Road, Plot No. 13777, P.O. Box 1748 - 00902, Kikuyu, KENYA.
Apr. 2017
CLIENT REF NO | CLIENT | UNIVERSAL CORPORATION LTD. P.O BOX 1748 -00902
-
- | TEST(S) REQUESTED | Sterility, Microbial Load, Identification, Assay & Acidity/Alkalinity
RESULTS
TEST | METHOD | COMPENDIA | SPECIFICATION | DETERMINED | REMARKS
Sterility | Plate Count | BP 2016 Vol. V App. XVI B | Total Aerobic Microbial Count (TAMC) NMT 200 CFU/mL Total Combined Yeast/Moulds Count NMT 20 CFU/mL | <10 CFU/mL <10 CFU/mL | COMPLIES
Identification | HPLC | USP 38 NF 33 Page 2763 | RT of the major peak in the assay sample preparation corresponds to that in the assay standard preparation | Super-imposable peak at RT 6.5 +/- 10% min. present in both the assay sample and standard preparations. | COMPLIES
Assay | HPLC | USP 38 NF 33 Page 2763 | 90.0% - 110.0% | 106.2% (RSD=0.3%; n=9) | COMPLIES
Acidity/Alkalinity | pH | USP 38 NF 33 Page 2763 | 5.0 - 7.0 | 6.3 | COMPLIES
CONCLUSION : | The sample complies with the specifications for the tests performed.
ANALYST: | MR. F. NAULA |  | DATE: 28-09-2016
ANALYST: | MR. M. SANGALE |  | DATE: 19-05-2016
ANALYST: | DR. N. MWAURA |  | DATE: 08-06-2016
ANALYST: | EMMANUEL TANUI |  | DATE: 06-09-2016
DIRECTOR: | HEZEKIAH CHEPKWONY |  | DATE: 06-09-2016