## COA
CERTIFICATE OF ANALYSIS
| CERTIFICATE No: |  | CAN/2015/
PRODUCT: | NORMAL SALINE DILUENT |  |  | REF NO: NDQD201509247
DATE RECEIVED | LABELCLAIM | Sterile normal saline as a diluent for pox vaccines.
01.09.2015
BATCH No. 420315 | PRESENTATION | A clear colourless solution for veterinary use, contained in a 100 mL translucent plastic bottle fitted with a metallic cap.
MFG. DATE | MANUFACTURER | JORDAN Bio Industries Centre.
Feb. 2015
EXP. DATE: | ADDRESS | P.O. Box 43 Amman 11941, JORDAN.
Feb. 2020
CLIENT REF NO | CLIENT | JORDAN BIO-INDUSTRIES CENTRE c/O SUMMIT PHARMACEUTICALS LTD. P.O BOX 43 AMMAN 11941 JORDAN
-
- | TEST(S) REQUESTED | Sterility, Bacterial Endotoxin, Assay & Acidity/Alkalinity
RESULTS
TEST | METHOD | COMPENDIA | SPECIFICATION | DETERMINED | REMARKS
Sterility | Membrane Filtration | B.P. 2012 Vol. V App. XVI A | No Microbial Growth | No Microbial Growth | COMPLIES
Bacterial Endotoxin | LAL | B.P. 2012 Vol. III Page 3288 | Less than 0.25 EU/mL | 8.1 x 10-6 EU/mL | COMPLIES
Assay | Titration | B.P. 2012 Vol. III Page 3289 | Sodium Chloride 0.9% w/v 95.0 - 105.0% | 101.0% (RSD=0.7%; n=3) | COMPLIES
Acidity/Alkalinity | pH | U.S.P 38 N.F 33 Page 5314 | 4.5 - 7.0 | 6.6 | COMPLIES
CONCLUSION : | The sample complies with the specifications of the tests perfomed.
ANALYST: | MR. M. SANGALE |  | DATE: 09-10-2015
REVIEWER: | DR. R. MANANI |  | DATE: 28-10-2015
ANALYST: | NICHOLAS MWAURA |  | DATE: 11-03-2015
DIRECTOR: | HEZEKIAH CHEPKWONY |  | DATE: 11-06-2015