## COA
CERTIFICATE OF ANALYSIS
| CERTIFICATE No: |  | CAN/2016/
PRODUCT: | GLYPINÂ® TABLETS |  |  | REF NO: NDQD201509252
DATE RECEIVED | LABELCLAIM | Each tablet contains: Glimepiride USP 3 mg, Lactose and other excipients.
03.09.2015
BATCH No. E50098 | PRESENTATION | Light green coloured, caplet shaped, flat faced bevel edged tablets, single scored on one face and embossed 'COSMOS' on the other, packed in a blister strip of 14 tablets and 2 such strips in a unit box.
MFG. DATE | MANUFACTURER | COSMOS Ltd.
Jul. 2015
EXP. DATE: | ADDRESS | Rangwe Rd; Off Lunga Lunga Rd., P.O. Box 41433 - 00100, Nairobi, KENYA.
Jun. 2017
CLIENT REF NO | CLIENT | Cosmos Ltd., P.O. Box 41433 - 00100, Nairobi, KENYA.
-
- | TEST(S) REQUESTED | Uniformity of Weight, Uniformity of Content, Identification, Dissolution & Assay
RESULTS
TEST | METHOD | COMPENDIA | SPECIFICATION | DETERMINED | REMARKS
Uniformity of Weight | Weight | BP 2016 Vol. V App XII C | < 2 tablets deviate by more than 7.5% from mean tablet weight | None Deviates | COMPLIES
Uniformity of Content | HPLC | USP 38 NF 33 Vol. 2 Page 3673 | Acceptance value of the dosage units is < 15% | 7% (n=10) | COMPLIES
Identification | HPLC | USP 38 NF 33 Vol. 2 Page 3673 | RT of the Major Peak in the assay sample preparation corresponds to that in the assay standard preparation | Super-imposable peak at RT 6.4 ± 10% min. present in both the assay sample and standard preparations | COMPLIES
Dissolution | HPLC | USP 38 NF 33 Vol.2 Page 3673 | No tablet less than 85.0% [n=6] | 93.6% (RSD=4.6%, n=6) | COMPLIES
Assay | HPLC | USP 38 NF 33 Vol. 2 Page 3673 | 90.0 - 110.0% | 93.6% (RSD=1.0%, n=6) | COMPLIES
CONCLUSION : | The sample complies with the specifications of the tests performed.
ANALYST: | DR. S. MWANGI |  | DATE: 04-02-2016
ANALYST: | DR. S. MUTERU |  | DATE: 04-02-2016