## COA
CERTIFICATE OF ANALYSIS
| CERTIFICATE No: |  | CAN/2016/
PRODUCT: | TORY 60 TABLETS |  |  | REF NO: NDQD201509253
DATE RECEIVED | LABELCLAIM | Each film coated tablet contains Etoricoxib INN 60 mg.
03.09.2015
BATCH No. 506002 | PRESENTATION | Light pink coloured, caplet shaped, biconvex faced tablets, single scored on both faces, packed in a blister pack of 5 tablets and 6 such strip in a unit box.
MFG. DATE | MANUFACTURER | SQUARE Pharmaceuticals Ltd.
Jun. 2015
EXP. DATE: | ADDRESS | BANGLADESH.
May 2017
CLIENT REF NO | CLIENT | Ace Pharmaceuticals Ltd, P.O BOX 29787-00202, Nairobi, KENYA
-
- | TEST(S) REQUESTED | Uniformity of Weight, Identification, Dissolution & Assay
RESULTS
TEST | METHOD | COMPENDIA | SPECIFICATION | DETERMINED | REMARKS
Uniformity of Weight | Weight | BP 2016 Vol. V App XII C | NMT 2 tablets deviate by more than x% from mean weight | None Deviates | COMPLIES
Identification | HPLC HPLC | Manufacturer's Method | RT of the major peak in the assay sample preparation corresponds to that in the assay standard preparation | Super-imposable peak at RT 6.8 -/+ 10% min. present in both the assay sample and standard preparations | COMPLIES
Dissolution | UV | Manufacturer's Method | After 45 Mins | 99.5% (RSD=0.8%, n=6) | COMPLIES
Assay | HPLC | Manufacturer's Method | 90.0-110.0% | 97.8% (RSD=0.5%, n=9) | COMPLIES
CONCLUSION : | The sample complies with the specifications for the tests performed.
ANALYST: | MR. D. MOENGA |  | DATE: 21-01-2016
ANALYST: | DR. S. MUTERU |  | DATE: 11-02-2016
ANALYST: | ERNEST MBAE |  | DATE: 02-15-2016
DIRECTOR: | HEZEKIAH CHEPKWONY |  | DATE: 02-22-2016