## COA
CERTIFICATE OF ANALYSIS
| CERTIFICATE No: |  | CAN/2016/
PRODUCT: | BIMAT EYE DROPS |  |  | REF NO: NDQD201509254
DATE RECEIVED | LABELCLAIM | Each mL Contains: Bimatoprost 0.3 mg, Benzalkonium Chloride NF 0.005% w/v and Sterile aqueous vehicle q.s.
03.09.2015
BATCH No. CA0125C | PRESENTATION | Clear colourless solution for ophthalmic administration, contained in a 3 mL plastic dropper bottle in a unit box.
MFG. DATE | MANUFACTURER | AJANTA Pharma Limited.
Mar. 2015
EXP. DATE: | ADDRESS | Regd./Corp. Office.: Ajanta House, Charkop, Kandivli (W), Mumbai 400 067, INDIA.
Feb. 2017
CLIENT REF NO | CLIENT | Ajanta Pharma Ltd c/o Harleys Ltd, P.O Box 42718 - 00100 Nairobi, KENYA.
-
- | TEST(S) REQUESTED | Sterility, Identification, Assay & Acidity/Alkalinity
RESULTS
TEST | METHOD | COMPENDIA | SPECIFICATION | DETERMINED | REMARKS
Sterility | Membrane Filtration |  |  | No Microbial Growth | COMPLIES
Identification | HPLC | Manufacturer's In-House Method | RT of the major peaks in the assay sample preparation correspond to those in the assay standard preparation. | Super-imposable peaks at RT 17.6 -/+ 10% min. present in both the assay sample and standard preparations | COMPLIES
Assay | HPLC | Manufacturer's In-House Method | Bimatoprost 95.0-105.0% Benzalkonium Chloride 90.0-110.0% | Bimatoprost 98.5% (RSD = 0.2%; n = 9) Benzalkonium Chloride 108.5% (RSD = 0.6%; n = 9) | COMPLIES COMPLIES
Acidity/Alkalinity | pH | Manufacturer's In-House Method | 6.0 - 8.0 | No Microbial Growth | COMPLIES
CONCLUSION : | The sample complies with the specifications of the tests performed.
ANALYST: | MR. E. NGAMAU |  | DATE: 19-02016
ANALYST: | MR. D. MOENGA |  | DATE: 19-02016
ANALYST: | DR. S. MUTERU |  | DATE: 19-02016
ANALYST: | ERNEST MBAE |  | DATE: 02-19-2016
DIRECTOR: | HEZEKIAH CHEPKWONY |  | DATE: 05-10-2016