## COA
CERTIFICATE OF ANALYSIS
| CERTIFICATE No: |  | CAN/2016/
PRODUCT: | ONBREZ BREEZHALER INHALER |  |  | REF NO: NDQD201509256
DATE RECEIVED | LABELCLAIM | Each capsule contains 300 micrograms indacaterol. Equivalent to 389 micrograms of indacaterol maleate, Excipients: Lactose monohydrate, gelatin.
08.09.2015
BATCH No. B0006 | PRESENTATION | Transparent hard gelatin capsule imprinted 'IDL 300' on the body and company logo on the cap, filled with free flowing white coloured powder for inhalation, packed in an aluminium blister pack of 10 capsules and 3 such strips packed along with a plastic breezhaler inhaler in a unit box.
MFG. DATE | MANUFACTURER | NORVATIS Pharma Stein AG.
Sep. 2014
EXP. DATE: | ADDRESS | Stein, SWITZZERLAND.
Feb. 2016
CLIENT REF NO | CLIENT | NOVARTIS PHARMA SERVICES INC. P.O BOX 46057 -00100-NAIROBI, KENYA
-
- | TEST(S) REQUESTED | Uniformity of Weight, Microbial Load, Identification & Assay
RESULTS
TEST | METHOD | COMPENDIA | SPECIFICATION | DETERMINED | REMARKS
Uniformity of Weight | Weight | BP 2016 Vol. V App XII C | NMT 2 capsules deviate by more than 10% from mean capsule weight | None Deviates | COMPLIES
Microbial Load | Plate Count | BP 2016 Vol. V App. XVI B | otal Aerobic Microbial Count (TAMC) NMT 200 CFU/g Total Combined Yeasts/ Moulds Count (TYMC) NMT 20 CFU/g | TAMC < 10 CFU/g TYMC < 10 CFU/g | COMPLIES
Identification | HPLC | Manufacturer's In-House Method | RT of the major peak in the assay sample preparation corresponds to that in the assay standard preparation | Super-imposable peak at RT 4.4 -/+ 10% min. present in both the assay sample and standard preparations | COMPLIES
Assay | HPLC | Manufacturer's In-House Method | 95.0 - 105.0% | 98.7% (RSD=1.0%; n=9) | COMPLIES
CONCLUSION : | The sample complies with the specifications for the tests performed.
ANALYST: | MR. F. NAULA |  | DATE: 23-05-2016
ANALYST: | MR. D. MOENGA |  | DATE: 23-05-2016
ANALYST: | DR. N. MWAURA |  | DATE: 23-05-2016