## COA
CERTIFICATE OF ANALYSIS
| CERTIFICATE No: |  | CAN/2016/
PRODUCT: | AXCEL CLINDAMYCIN 1% TOPICAL SOLUTION |  |  | REF NO: NDQD201509258
DATE RECEIVED | LABELCLAIM | Clindamycin Phosphate equivalent to Clindamycin 1% w/v, Methylparaben 0.08% w/v and Propylparaben 0.02% w/v as preservatives Isopropyl Alcohol 44% v/v as disinfectant.
08.09.2015
BATCH No. 1503029 | PRESENTATION | Clear colourless solution for topical application, contained in a 30 mL translucent plastic bottle in a unit box.
MFG. DATE | MANUFACTURER | KOTRA Pharma (M)Sdn.Bhd.
Mar.2015
EXP. DATE: | ADDRESS | 1, Jalan TTC 12,Cheng Industrial Estate,75250 Melaka, MALAYSIA.
Mar.2018
CLIENT REF NO | CLIENT | Kotra Pharma c/o Harleys Ltd P. O. Box 42718 - 00100, Nairobi, KENYA
-
- | TEST(S) REQUESTED | Microbial Load, Identification, Assay & Acidity/Alkalinity
RESULTS
TEST | METHOD | COMPENDIA | SPECIFICATION | DETERMINED | REMARKS
Microbial Load | Plate Count | BP 2016 Vol. V App. XVI B | Total Aerobic Microbial Count (TAMC) < 200 CFU/mL Total Combined Yeasts/ Moulds Count (TYMC) < 20 CFU/mL | TAMC < 200 CFU/mL TYMC < 20 CFU/mL | COMPLIES
Identification | HPLC | USP 38 NF 33 Page 2869 | RT of the major peak in the assay sample preparation corresponds to that in the assay standard preparation | Super-imposable peak at RT 6.1 -/+ 10% min. present in both the assay sample and standard preparations | COMPLIES
Assay | HPLC | USP 38 NF 33 Page 2869 | 90.0 - 110.0% | 106.0% (RSD=0.9%; n=6) | COMPLIES
Acidity/Alkalinity | pH | USP 38 NF 33 Page 2869 | 4.0 - 7.0 | 4.3 | COMPLIES
CONCLUSION : | The sample complies with the specifications for the tests performed.
ANALYST: | MR. F.NAULA |  | DATE: 22-02-2016
ANALYST: | DR. J. CHEPCHUMBA |  | DATE: 22-02-2016
REVIEWER: | DR. S. MWANGI |  | DATE: 22-02-2016
ANALYST: | NICHOLAS MWAURA |  | DATE: 02-29-2016
DIRECTOR: | HEZEKIAH CHEPKWONY |  | DATE: 03-01-2016