## COA
CERTIFICATE OF ANALYSIS
| CERTIFICATE No: |  | CAN/2016/
PRODUCT: | PRAZIQUANTEL - 600 TABLETS USP |  |  | REF NO: NDQD201509259
DATE RECEIVED | LABELCLAIM | Each film coated tablet contains: Praziquantel USP 600 mg.
08.09.2015
BATCH No. 140005 | PRESENTATION | White coloured, caplet shaped, biconvex faced tablets, single scored and engraved 'SHELYS' on one face and triple scored and engraved 'P600' on the other, packed in blister strips of 10 tablets and 10 such strips in a unit box.
MFG. DATE | MANUFACTURER | SHELYS Pharmaceuticals Ltd.
Aug. 2014
EXP. DATE: | ADDRESS | Plot No. 696, New Bagamoyo Road, Mwenge, P.O. Box 3016, Dar es salaam, TANZANIA.
Jul. 2018
CLIENT REF NO | CLIENT | Beta Healthcare International Ltd P. O. Box 42569-00100, Nairobi, KENYA
-
- | TEST(S) REQUESTED | Uniformity of Weight, Microbial Load, Identification, Dissolution & Assay
RESULTS
TEST | METHOD | COMPENDIA | SPECIFICATION | DETERMINED | REMARKS
Uniformity of Weight | Weight | BP 2016 Vol. V App XII C | NMT 2 tablets deviate by more than 5% from mean tablet weight | None Deviates | COMPLIES
Microbial Load | Plate count | BP 2016 Vol. V App. XVI B | Total Aerobic Microbial Count (TAMC) NMT 200 CFU/g Total Combined Yeasts /Moulds Count (TYMC) NMT 20 CFU/g | < 10 CFU/g < 10 CFU/g | COMPLIES COMPLIES
Identification | HPLC | USP 38 NF 33 Page 4969 | RT of the major peak in the assay sample preparation corresponds to that in the assay standard preparation | Super-imposable peak at RT 9.8 -/+ 10% min. present in both the assay sample and standard preparations | COMPLIES
Dissolution | UV | USP 38 NF 33 Page 4969 | No tablet less than 80% (n=6) | 93.8% (RSD=6.4%; n=6) | COMPLIES
Assay | HPLC | USP 38 NF 33 Page 4969 | 90.0 - 110.0% | 93.5% (RSD=1.5%; n=9) | COMPLIES
CONCLUSION : | The sample complies with the specifications for the tests performed.
ANALYST: | MR. F. NAULA |  | DATE: 28-09-2015
ANALYST: | DR. J. CHEPCHUMBA |  | DATE: 22-02-2016
ANALYST: | DR. S. MUTERU |  | DATE: 24-02-2016
ANALYST: | NICHOLAS MWAURA |  | DATE: 03-07-2016
DIRECTOR: | HEZEKIAH CHEPKWONY |  | DATE: 03-09-2016