## COA
CERTIFICATE OF ANALYSIS
| CERTIFICATE No: |  | CAN/2016/
PRODUCT: | FINAGEN 5 TABLETS |  |  | REF NO: NDQD201509261
DATE RECEIVED | LABELCLAIM | Each film - coated tablet contains: Finasteride Ph. Eur. 5 mg.
08.09.2015
BATCH No. FN0514241-A | PRESENTATION | Sky blue coloured, circular shaped, biconvex faced tablets, embossed '61' one face and 'E' on the other , packed in a blister strip of 10 tablets and 2 such strips in a unit box.
MFG. DATE | MANUFACTURER | AUROBINDO Pharma Limited.
Oct.2014
EXP. DATE: | ADDRESS | Unit 111, Survey No. 313, Bachupally Village, Quthubullapur Mandal, Ranga Reddy District (A.P.)., INDIA.
Sep.2016
CLIENT REF NO | CLIENT | Simba Pharmaceuticals Limited P. O. Box 1541 - 00606, Nairobi, KENYA
-
- | TEST(S) REQUESTED | Uniformity of Weight, Identification, Dissolution & Assay
RESULTS
TEST | METHOD | COMPENDIA | SPECIFICATION | DETERMINED | REMARKS
Uniformity of Weight | Weight | BP 2016 Vol. V App. XII C | NMT 2 tablets deviate by more than 7.5% from mean tablet weight | None Deviates | COMPLIES
Identification | HPLC | Manufacturer's In-House Method | RT of the major peak in the assay sample preparation corresponds to that in the assay standard preparation | Super-imposable peak at RT; 5.8 -/+ 10% min. present in both the assay sample and standard preparations | COMPLIES
Dissolution | HPLC | Manufacturer's In-House Method | After 30 Mins | 98% (RSD=1.2%; n=6) | COMPLIES
Assay | HPLC | Manufacturer's In-House Method | 90.0 - 110.0% | 96.4% (RSD=0.7%; n=9) | COMPLIES
CONCLUSION : | The sample complies with the specifications for the tests performed.
DATE:
The sample complies with the specifications for the tests performed.