## COA
CERTIFICATE OF ANALYSIS
| CERTIFICATE No: |  | CAN/2016/
PRODUCT: | RESICALM 2 TABLETS |  |  | REF NO: NDQD201509262
DATE RECEIVED | LABELCLAIM | Each film-coated tablet contains: Risperidone Ph.Eur. 2 mg.
08.09.2015
BATCH No. RS0214007-C | PRESENTATION | Pink coloured, caplet shaped tablets, single scored and alternately embossed '5' and '2' on either half of the score on one face and 'A' on the opposite, unscored face, packed in a blister strip of 10 tablets and 3 such strips in a unit box.
MFG. DATE | MANUFACTURER | AUROBINDO Pharma Ltd.
Jul. 2014
EXP. DATE: | ADDRESS | Unit 111, Survey No. 313, Bachupally Village, Quthubullapur Mandal, Ranga Reddy District (A.P.), INDIA.
Jun. 2016
CLIENT REF NO | CLIENT | Simba Pharmaceuticals Limited P. O. Box 1541 - 00606, Nairobi, KENYA
-
- | TEST(S) REQUESTED | Uniformity of Weight, Identification, Dissolution & Assay
RESULTS
TEST | METHOD | COMPENDIA | SPECIFICATION | DETERMINED | REMARKS
Uniformity of Weight | Weight | BP 2012 Vol. V App XII C | NMT 2 tablets deviate by more than 7.5% from mean weight | None Deviates | COMPLIES
Identification | HPLC | USP 38 NF 33 Page 5195 | RT of the major peak in the assay sample preparation corresponds to that in the assay standard preparation. | Super-imposable peak at RT 9.2 -/+ 10% min. present in both the assay sample and standard preparations | COMPLIES
Dissolution | HPLC | USP 38 NF 33 Page 5195 | No tablet less than 80% | 99.2% (RSD=5.2%, n=6) | COMPLIES
Assay | HPLC | USP 38 NF 33 Page 5195 | 90.0 - 110.0% | 101.0% (RSD=0.4%, n=6) | COMPLIES
CONCLUSION : | The sample complies with the specifications for the tests performed.
ANALYST: | DR. L. KARANJA |  | DATE: 22-02-2016
REVIEWER: | DR. S. MUTERU |  | DATE: 22-02-2016
ANALYST: | NICHOLAS MWAURA |  | DATE: 02-29-2016
DIRECTOR: | HEZEKIAH CHEPKWONY |  | DATE: 03-01-2016