## COA
CERTIFICATE OF ANALYSIS
| CERTIFICATE No: |  | CAN/2016/
PRODUCT: | BE-STEDY 16 TABLETS |  |  | REF NO: NDQD201509263
DATE RECEIVED | LABELCLAIM | Each uncoated tablet contains; Betahistine dihydrochloride Ph.Eur. 16 mg.
08.09.2015
BATCH No. BB1615005-B | PRESENTATION | White coloured, circular shaped, biconvex faced tablets, single scored and embossed 'X' on one side of the score on one face and'88' on the other, packed in an aluminium blister pack of 10 tablets and 10 such strips in a unit box.
MFG. DATE | MANUFACTURER | AUROBINDO Pharma Limited.
Jan.2015
EXP. DATE: | ADDRESS | Unit III, Survey No. 313, Bachupally Village, Quthubullapur Mandal, Ranga Reddy District (A.P.), INDIA.
Dec.2017
CLIENT REF NO | CLIENT | Simba Pharmaceuticals Limited P.O.Box 1541 - 00600, Nairobi, KENYA
-
- | TEST(S) REQUESTED | Uniformity of Weight, Identification, Dissolution & Assay
RESULTS
TEST | METHOD | COMPENDIA | SPECIFICATION | DETERMINED | REMARKS
Uniformity of Weight | Weight | BP 2016 Vol. V App XII C | NMT 2 tablets deviate by more than 5% from mean tablet weight | None Deviates | COMPLIES
Identification | HPLC | Adopted In - House Method | RT of the major peak in the assay sample preparation corresponds to that in the assay standard preparation | Super-imposable peak at RT 4.2 -/+ 10% min. present in both the assay sample and standard preparations | COMPLIES
Dissolution | HPLC | Adopted In - House Method | Not Less than 75.0% [n=6] | 98.5% (RSD=2.9%; n=6) | COMPLIES
Assay | HPLC | Adopted In - House Method | 90.0 - 110.0% | 100.7% (RSD=0.3%; n=9) | COMPLIES
CONCLUSION : | The sample complies with the specifications of the tests performed.
ANALYST: | DR. L. KARANJA |  | DATE: 15-02-2016
REVIEWER: | DR. E. TANUI |  | DATE: 15-02-2016
ANALYST: | ERNEST MBAE |  | DATE: 02-16-2016
DIRECTOR: | HEZEKIAH CHEPKWONY |  | DATE: 02-22-2016