## COA
CERTIFICATE OF ANALYSIS
| CERTIFICATE No: |  | CAN/2016/
PRODUCT: | BE-STEDY 24 TABLETS |  |  | REF NO: NDQD201509264
DATE RECEIVED | LABELCLAIM | Each uncoated tablet contains; Betahistine dihydrochloride Ph.Eur. 24 mg.
08.09.2015
BATCH No. BB2415002-D | PRESENTATION | White coloured, circular shaped, biconvex faced tablets, single scored on one face and embossed 'X' on one side of the score on one face and embossed '68'on the other, packed a in an aluminium blister strip of 10 tablets and 10 such strips in a unit box.
MFG. DATE | MANUFACTURER | AUROBINDO Pharma Ltd.
Jan.2015
EXP. DATE: | ADDRESS | Unit III, Survey No. 313, Bachupally Village, Quthubullapur Mandal, Ranga Reddy District (A.P.), INDIA.
Dec.2017
CLIENT REF NO | CLIENT | Simba Pharmaceuticals Limited P.O.Box 1541 - 00600, Nairobi, KENYA
-
- | TEST(S) REQUESTED | Uniformity of Weight, Identification, Dissolution & Assay
RESULTS
TEST | METHOD | COMPENDIA | SPECIFICATION | DETERMINED | REMARKS
Uniformity of Weight | Weight | BP 2016 Vol. V App XII C | NMT 2 tablets deviate by more than 5% from mean tablet weight | None Deviates | COMPLIES
Identification | HPLC | Adopted In-house Method | RT of the major peak in the assay sample preparation correspond to that in the assay standard preparation | Super-imposable peak at RT 4.2 -/+ 10% min. present in both the assay sample and standard preparations | COMPLIES
Dissolution | HPLC | Adopted In-house Method | No tablet less than 75.0% [n=6] | 102.0% (RSD=2.1%; n=6) | COMPLIES
Assay | HPLC | Adopted In-house Method | 90.0 - 110.0% | 101.5% (RSD=0.2%; n=9) | COMPLIES
CONCLUSION : | The sample complies with the specifications of the tests performed.
ANALYST: | DR. L. KARANJA |  | DATE: 15-02-2016
ANALYST: | DR. E. TANUI |  | DATE: 15-02-2016
ANALYST: | ERNEST MBAE |  | DATE: 02-16-2016
DIRECTOR: | HEZEKIAH CHEPKWONY |  | DATE: 02-22-2016