## COA
CERTIFICATE OF ANALYSIS
| CERTIFICATE No: |  | CAN/2016/
PRODUCT: | FANIGAN FAST GEL |  |  | REF NO: NDQD201509267
DATE RECEIVED | LABELCLAIM | Each gram of gel contains: Diclofenac diethylamine BP equivalent to Diclofenac sodium 10 mg (1% w/w); Menthol USP 50 mg (5% w/w); Methyl salicylate BP 100 mg (10% w/w); Linseed oil BP 30 mg (3% w/w).
08.09.2015
BATCH No. F15014 | PRESENTATION | White coloured, smooth gel for topical application, contained in a 30 g collapsible alluminium tube, packed in a unit box.
MFG. DATE | MANUFACTURER | KUSUM Healthcare Pvt. Ltd.
Mar. 2015
EXP. DATE: | ADDRESS | SP 289 (A), RIICO, Indl. Area, Chopanki, Bhiwadi (Rajasthan), INDIA.
Feb. 2017
CLIENT REF NO | CLIENT | Highridge Pharmaceuticals Ltd. P. O. Box 32982 - 00600, Nairobi, KENYA.
-
- | TEST(S) REQUESTED | Microbial Load, Identification, Assay & Acidity/Alkalinity
RESULTS
TEST | METHOD | COMPENDIA | SPECIFICATION | DETERMINED | REMARKS
Microbial Load | Plate Count | BP 2016 Vol. V App. XVI B | Total Aerobic Microbial Count (TAMC) NMT 200 CFU/g Total Combined Yeasts/ Moulds Count (TYMC) NMT 20 CFU/g | TAMC < 200 CFU/mL TYMC < 20 CFU/mL | COMPLIES
Identification | HPLC | Manufacturer's In-House Method | RT of the Component Peaks in the assay sample preparation correspond to those in the assay standard preparation | Super-imposable peaks at RT 5.7,10.4 -/+ 10% min. present in both the assay sample and standard preparations | COMPLIES
Assay | HPLC | Manufacturer's In-House Method | Diclofenac Diethylamine 95.0 - 110.0% Methyl Salicylate 90.0 - 115.0% | 103.0% (RSD = 0.4%; n = 9) 106.9% (RSD = 1.4%; n = 6) | COMPLIES COMPLIES
Acidity/Alkalinity | pH | Manufacturer's In-House Method | 6.5 - 8.0 | 7.4 | COMPLIES
CONCLUSION : | The sample complies with the specifications for the tests performed.
ANALYST: | MR. F. NAULA |  | DATE: 22-02-2016
ANALYST: | DR. L. KARANJA |  | DATE: 22-02-2016
REVIEWER: | DR. S. MUTERU |  | DATE: 22-02-2016
ANALYST: | NICHOLAS MWAURA |  | DATE: 02-29-2016
DIRECTOR: | HEZEKIAH CHEPKWONY |  | DATE: 03-01-2016