## COA
CERTIFICATE OF ANALYSIS
| CERTIFICATE No: |  | CAN/2016/
PRODUCT: | ORGYL 500 mg TABLETS |  |  | REF NO: NDQD201509268
DATE RECEIVED | LABELCLAIM | Each film coated Tablet contains: Ornidazole 500 mg.
08.09.2015
BATCH No. OB4004 | PRESENTATION | Orange coloured, circular shaped, biconvex faced tablets, plain on both faces, packed in amber coloured blister strip of 10 tablets each and 10 such strips in a unit box.
MFG. DATE | MANUFACTURER | KUSUM Healthcare Pvt. Ltd.
May 2014
EXP. DATE: | ADDRESS | SP 289 (A), RIICO, Indl. Area, Chopanki, Bhiwadi (Raj.), INDIA.
Apr. 2017
CLIENT REF NO | CLIENT | Highridge Pharmaceuticals Ltd. P. O. Box 32982 - 00600, Nairobi, KENYA.
-
- | TEST(S) REQUESTED | Uniformity of Weight, Identification, Dissolution & Assay
RESULTS
TEST | METHOD | COMPENDIA | SPECIFICATION | DETERMINED | REMARKS
Uniformity of Weight | Weight | BP 2016 Vol. V App XII C | NMT 2 tablets deviate by more than 5% from mean tablet weight | None Deviates | COMPLIES
Identification | HPLC | Adopted In-House Method | RT of the major peak in the assay sample preparation corresponds to that in the assay standard preparation | Super-imposable peak at RT 4.9 -/+ 10% min. present in both the assay sample and standard preparations | COMPLIES
Dissolution | HPLC | Adopted In-House Method | Not less than 80% [n=6] | 101.7% (RSD=5.0%; n=6) | COMPLIES
Assay | HPLC | Adopted In-House Method | 90.0 - 110.0% | 107.8% (RSD=1.0%; n=9) | COMPLIES
CONCLUSION : | The sample complies with the specifications for the tests performed.
ANALYST: | DR. L. KARANJA |  | DATE: 09-05-2016
ANALYST: | DR. N. MWAURA |  | DATE: 09-05-2016
DIRECTOR: | HEZEKIAH CHEPKWONY |  | DATE: 05-10-2016