## COA
CERTIFICATE OF ANALYSIS
| CERTIFICATE No: |  | CAN/2016/
PRODUCT: | KALETRÃƒÆ’Ã¢â‚¬Å¡Ãƒâ€šÃ‚Â® ORAL SOLUTION |  |  | REF NO: NDQD201509271
DATE RECEIVED | LABELCLAIM | Each 1 mL contains 80 mg Lopinavir and 20 mg Ritonavir.
09.09.2015
BATCH No. 6045856 | PRESENTATION | white flavored powder for reconstitution in 100ml amber bottle inside a unit box.
MFG. DATE | MANUFACTURER | ABBOTT Laboratories S.A Pty Ltd.
Jul. 2014
EXP. DATE: | ADDRESS | Abbott Place, 219 Golf Club Terrace/Golf Club Terrace 219, Constantia Kloof, 1709, SOUTH AFRICA.
Jun. 2016
CLIENT REF NO | CLIENT | National AIDS and STI Control Programme P. O. Box 19361, Nairobi, KENYA
-
LPV/01/16.03.2015/00371 | TEST(S) REQUESTED | Microbial Load, Identification, Assay & Acidity/Alkalinity
RESULTS
TEST | METHOD | COMPENDIA | SPECIFICATION | DETERMINED | REMARKS
Microbial Load | Microbial Load | In- House Method | Total Aerobic Microbial Count (TAMC) NMT 200 CFU/mL Total Combined Yeasts /Moulds Count (TYMC) NMT 20 CFU/mL | Total Aerobic Microbial Count (TAMC) < 200 CFU/mL Total Combined Yeasts /Moulds Count (TYMC) < 20 CFU/mL | COMPLIES
Identification | HPLC | Adopted Ph. Int. - 5th Edition 2015 (Online version) | RT of the component in the assay sample preparation correspond to those in the assay standard preparation | Super-imposable peaks at RT 5.5, 7.2 Ã‚Â± 10% min. present in both the assay sample and standard preparations | COMPLIES
Assay | HPLC | Adopted Ph. Int. - 5th Edition 2015 (Online version) | 90.0 -110.0% | Lopinavir 107.5% (RSD=0.2%, n=9) Ritonavir 104.3%, (RSD=0.2%, n=9) | COMPLIES
Acidity/Alkalinity | pH | BP.2012 Vol. V App VL | - | 4.7
CONCLUSION : | The sample complies with the specifications of the tests perfomed.
ANALYST: | MR . F. NAULA |  | DATE: 09-10-2015
ANALYST: | DR. L. KARANJA |  | DATE: 23-09-2015
REVIEWER: | DR. M. KWENA |  | DATE: 01-10-2015
ANALYST: | SERAH MUTERU |  | DATE: 10-12-2015
DIRECTOR: | HEZEKIAH CHEPKWONY |  | DATE: 10-15-2015