## COA
CERTIFICATE OF ANALYSIS
| CERTIFICATE No: |  | CAN/2015/
PRODUCT: | KALETRAÂ® ORAL SOLUTION |  |  | REF NO: NDQD201509273
DATE RECEIVED | LABELCLAIM | Each 1 mL contains 80 mg Lopinavir and 20 mg Ritonavir.
09.09.2015
BATCH No. 6039098 | PRESENTATION | Straw coloured solution for oral administration, contained in a 60 mL amber coloured plastic bottle with a child proof cap.
MFG. DATE | MANUFACTURER | ABBOTT Laboratories S.A Pty Ltd.
Oct. 2013
EXP. DATE: | ADDRESS | Abbott Place, 219 Golf Club Terrace/Golf Club Terrace 219, Constantia Kloof, 1709, SOUTH AFRICA.
Sep.2015
CLIENT REF NO | CLIENT | National AIDS and STI Control Programme P.O. BOX 19361 Nairobi
-
LPV/10/10.03.2015/00058 | TEST(S) REQUESTED | Microbial Load, Identification, Assay & Acidity/Alkalinity
RESULTS
TEST | METHOD | COMPENDIA | SPECIFICATION | DETERMINED | REMARKS
Microbial Load | Microbial Load | In - House Method | Total Aerobic Microbial Count (TAMC) NMT 200 CFU/mL Total Combined Yeasts /Moulds Count (TYMC) NMT 20 CFU/mL | Total Aerobic Microbial Count (TAMC) < 200 CFU/mL Total Combined Yeasts /Moulds Count (TYMC) < 20 CFU/mL | COMPLIES
Identification | HPLC | Adopted Ph. Int. - 5th Edition 2015 (Online version) | RT of the component in the assay sample preparation correspond to those in the assay standard preparation | Super-imposable peaks at RT 5.5, 7.2 Â± 10% min. present in both the assay sample and standard preparations | COMPLIES
Assay | HPLC HPLC | Adopted Ph. Int. - 5th Edition 2015 (Online version) | 90.0 -110.0% | Lopinavir; 106.0% (RSD=0.1%, n=9) Ritonavir; 102.5% (RSD=0.2%, n=9) | COMPLIES
Acidity/Alkalinity | pH | B.P. 2012 Vol V App VL | - | 4.6
CONCLUSION : | The sample complies with the specifications for the tests performed.
ANALYST: | MR. F. NAULA |  | DATE: 10-09-2015
ANALYST: | DR. L. KARANJA |  | DATE: 23-09-2015
REVIEWER: | DR. M . KWENA |  | DATE: 01-10- 2015
ANALYST: | SERAH MUTERU |  | DATE: 10-12-2015
DIRECTOR: | HEZEKIAH CHEPKWONY |  | DATE: 10-15-2015