## COA
CERTIFICATE OF ANALYSIS
| CERTIFICATE No: |  | CAN/2015/
PRODUCT: | EFLARON SUSPENSION |  |  | REF NO: NDQD201509276
DATE RECEIVED | LABELCLAIM | Each 5 mL contains Metronidazole BP 200 mg (as Benzoate)
10.09.2015
BATCH No. 1506110 | PRESENTATION | Yellow coloured, flavoured viscous suspension for oral administration contained in a 100 mL amber coloured plastic bottle with a white metallic screw cap, packed along with a 10 mL graduated plastic measuring cup in a unit box.
MFG. DATE | MANUFACTURER | DAWA Limited.
Jun.2015
EXP. DATE: | ADDRESS | Plot No. 7879/8, Baba Dogo Road Ruaraka. P.O. Box 16633-00620, Nairobi, KENYA.
May.2018
CLIENT REF NO | CLIENT | KEMSA P.O. BOX 47715-00100, NAIROBI
-
- | TEST(S) REQUESTED | Microbial Load, Identification, Assay & Acidity/Alkalinity
RESULTS
TEST | METHOD | COMPENDIA | SPECIFICATION | DETERMINED | REMARKS
Microbial Load | Plate Count | BP 2012 Vol. V App. XVIA | Total Aerobic Microbial Count (TAMC)NMT 200 CFU/g Total Combined Yeasts /Moulds Count (TYMC) <20 CFU/g | < 200 TAMC CFU/g < 20 TYMC CFU/g | COMPLIES COMPLIES
Identification | HPLC | BP 2012 Vol III page 3065 | RT of the major peak in the assay sample preparation corresponds to that in the assay standard preparation | Super-imposable peak at RT 6.5 +- 10% min. present in both the sample and standard assay preparations. | COMPLIES
Assay | HPLC HPLC | BP 2012 Vol III page 3065 | 95.0-105.0 | 102.1% (RSD=1.8%, n=9) | COMPLIES
Acidity/Alkalinity |  | BP 2012 Vol III page 3065 | 5.0 - 6.5 | 5.5 | COMPLIES
CONCLUSION : | The sample complies with the specifications of the tests performed.
ANALYST: | MR. F. NAULA |  | DATE: 09-10-2015
ANALYST: | MR. D. MOENGA |  | DATE: 02-11-2015
REVIEWER: | DR. G. WANGANGA |  | DATE: 06-11-2015
ANALYST: | SERAH MUTERU |  | DATE: 11-10-2015
DIRECTOR: | HEZEKIAH CHEPKWONY |  | DATE: 11-23-2015