## COA
CERTIFICATE OF ANALYSIS
| CERTIFICATE No: |  | CAN/2016/
PRODUCT: | ENDULIN VIAL (TM) INJECTION |  |  | REF NO: NDQD201509278
DATE RECEIVED | LABELCLAIM | Each mL contains Insulin Glargine (r-DNA Origin) 100 IU, m-Cresol 2.7 mg/mL (as preservative), excipients q.s.
10.09.2015
BATCH No. BF15002438 | PRESENTATION | Clear colourless solution for subcutaneous injection, packed in a clear colourless 3 mL glass vial fitted with an aluminium band and a purple coloured flip-off cap in unit box.
MFG. DATE | MANUFACTURER | BIOCON Limited.
May 2015
EXP. DATE: | ADDRESS | Plot No. 2-4, Phase IV, Bommasandra-Jigani Link Road, Bommasandra post, Bangalore - 560 099, INDIA.
Apr. 2017
CLIENT REF NO | CLIENT | Surgilinks Limited P.O. Box 14461 - 00800, Nairobi,KENYA.
-
- | TEST(S) REQUESTED | Uniformity of Content, Sterility, Identification, Bacterial Endotoxin, Assay & Acidity/Alkalinity
RESULTS
TEST | METHOD | COMPENDIA | SPECIFICATION | DETERMINED | REMARKS
Uniformity of Content |  |  |  |  | COMPLIES
Sterility | Membrane Filtration | BP 2016 Vol. V App. XVI A | No microbial growth | Microbial growth | DOES NOT COMPLY
Identification | HPLC | USP 38 NF 33 page 3876 | RT of the major peak in assay sample preparation corresponds to that in the assay standard preparation | Super-imposable peak at RT 19.6 -/+ 10% min. present in both the assay sample and standard preparations | COMPLIES
Bacterial Endotoxin | LAL | USP 38 NF 33 page 3876 | Not more than 80 EU/100 IU | 1.6*10-3 EU/100 IU | COMPLIES
Assay | HPLC | USP 38 NF 33 page 3876 | 95.0 - 105.0 IU/mL | 99.1 IU/mL (RSD = 0.5% ; n = 9) | COMPLIES
Acidity/Alkalinity | pH | USP 38 NF 33 page 3876 | 3.5 - 4.5 | 4 | COMPLIES
CONCLUSION : | The sample does not comply with the specifications for the tests performed.
ANALYST: | MR. E. NGAMAU |  | DATE: 15-09-2015
ANALYST: | DR. L.KARANJA |  | DATE: 11-03-2016
REVIEWER: | DR. G. WANG'ANG'A |  | DATE: 18-03-2016
ANALYST: | ERNEST MBAE |  | DATE: 04-04-2016
ANALYST: | EMMANUEL TANUI |  | DATE: 05-30-2016
DIRECTOR: | HEZEKIAH CHEPKWONY |  | DATE: 05-30-2016