## COA
CERTIFICATE OF ANALYSIS
| CERTIFICATE No: |  | CAN/2016/
PRODUCT: | ENDULIN CART (TM) 100 IU/mL |  |  | REF NO: NDQD201509279
DATE RECEIVED | LABELCLAIM | Each mL contains Insulin Glargine (r-DNA Origin) 100 IU.
10.09.2015
BATCH No. BF15002540 | PRESENTATION | Clear colourless solution for subcutaneous injection, packed in a clear 3 mL colourless tubular glass cartridge ( USP Type I) sealed using a lined seal and plugged with a plunger stopper in unit box.
MFG. DATE | MANUFACTURER | BIOCON Limited.
May 2015
EXP. DATE: | ADDRESS | Plot No. 2-4, Phase IV, Bommasandra - Jigani Link Road, Bommasandra Post, Bangalore -560 099, INDIA.
Apr. 2017
CLIENT REF NO | CLIENT | Surgilinks Limited P.O. Box 14461 - 00800, Nairobi,KENYA.
-
- | TEST(S) REQUESTED | Uniformity of Content, Sterility, Identification, Bacterial Endotoxin, Assay & Acidity/Alkalinity
RESULTS
TEST | METHOD | COMPENDIA | SPECIFICATION | DETERMINED | REMARKS
Uniformity of Content | HPLC | B.P. 2016 Vol. V App XII C | Not more than 1 unit is less than 85% or greater than 115% of the average tablet content. Acceptance Value of the 10 dosage units < 15 (AV) | AV = 23 | COMPLIES
Sterility | Membrane Filtration | BP 2016 Vol. V App. XVI A | No microbial growth | No microbial growth | COMPLIES
Identification | HPLC | USP 38 NF 33 page 3876 | RT of the major peak in assay sample preparation corresponds to that in the assay standard preparation | Super-imposable peak at RT 19.6 -/+ 10% min. present in both the assay sample and standard preparations | COMPLIES
Bacterial Endotoxin | LAL | USP 38 NF 33 page 3876 | NMT 80 EU/100 IU | 5.1*10-3 EU/100 IU | COMPLIES
Assay | HPLC | USP 38 NF 33 page 3876 | 95.0 - 105.0 IU/mL | 99.1 IU/mL (RSD=0.7%;n=9) | COMPLIES
Acidity/Alkalinity | pH | USP 38 NF 33 page 3876 | 3.5 - 4.5 | 4.3 | COMPLIES
CONCLUSION : | The sample complies with the specifications for the tests performed.
ANALYST: | MR. E. NGAMAU |  | DATE: 15-09-2015
ANALYST: | DR. L. WANGARI |  | DATE: 26-02-2016
REVIEWER: | DR. G. WANG'ANG'A |  | DATE: 02-03-2015