## COA
CERTIFICATE OF ANALYSIS
| CERTIFICATE No: |  | CAN/2016/
PRODUCT: | LAZIDAVIR(R) PAEDIATRIC TABLETS |  |  | REF NO: NDQD201509282
DATE RECEIVED | LABELCLAIM | Each film coated tablet contains Lamivudine (3TC) USP 30 mg and Zidovudine (AZT) USP 60 mg.
15.09.2015
BATCH No. E40082 | PRESENTATION | White coloured, circular shaped, biconvex faced, film-coated tablets single scored on one face and embossed 'COSMOS' on the other, packed in a white plastic multi-dose container with a child proof cap carrying 60 tablets in a unit box.
MFG. DATE | MANUFACTURER | COSMOS Limited
Jun. 2014
EXP. DATE: | ADDRESS | Rangwe Rd; Off Lunga Lunga Road, P.O. Box 41433 - 00100, Nairobi, KENYA
May. 2016
CLIENT REF NO | CLIENT | Cosmos Ltd. Lunga Lunga Rd, Rangwe Close, P.O. Box 41433, Nairobi, KENYA.
-
- | TEST(S) REQUESTED | Uniformity of Weight, Identification, Dissolution & Assay
RESULTS
TEST | METHOD | COMPENDIA | SPECIFICATION | DETERMINED | REMARKS
Uniformity of Weight | Weight | BP 2016 Vol. V App XII C | NMT 2 tablets deviate by more than 7.5% from mean weight | 1 Deviates (-11.2%) | COMPLIES
Identification | HPLC | USP 38 NF 33 Pg 4024 | RT of component peaks in assay sample preparation correspond to those in the assay standard preparation | Super-imposable peaks at RT 13.5 and 38.0 -/+ 10% min. present in both the assay sample and standard preparations | COMPLIES
Dissolution | HPLC | USP 38 NF 33 Dissolution Test 2 Pg 4024 | No tablet less than 85% | Lamivudine 102.8% (RSD = 2.3%; n=6) Zidovudine 99.4% (RSD = 1.0%; n=6) | COMPLIES COMPLIES
Assay | HPLC | USP 38 NF 33, Pg 4024 | 90.0 - 110.0 % | Lamivudine 99.9% (RSD = 0.3%; n=9) Zidovudine 100.1% (RSD = 0.3%; n=9) | COMPLIES COMPLIES
CONCLUSION : | The sample complies with the specifications of the tests performed.
ANALYST: | SARAH MWANGI |  | DATE: 10-27-2015
REVIEWER: | NICHOLAS MWAURA |  | DATE: 11-24-2015
DIRECTOR: | H. K. CHEPKWONY |  | DATE: 12-23-2015
ANALYST: | ERNEST MBAE |  | DATE: 12-23-2015
DIRECTOR: | HEZEKIAH CHEPKWONY |  | DATE: 01-15-2016