## COA
CERTIFICATE OF ANALYSIS
| CERTIFICATE No: |  | CAN/2016/
PRODUCT: | PULMOCAREÃ‚Â® INHALER |  |  | REF NO: NDQD201509283
DATE RECEIVED | LABELCLAIM | Each metered actuation delivers Salbutamol (as Salbutamol Sulphate BP) 100 micrograms.
17.09.2015
BATCH No. 24326 | PRESENTATION | A pressurized inhalation aerosol contained in a aluminium canister with a plastic metered dose actuator in a unit box.
MFG. DATE | MANUFACTURER | HEALTHCARE Pharmaceuticals Ltd. HEALTHCARE Pharmaceuticals Ltd.
Apr. 2015
EXP. DATE: | ADDRESS | Gazariapara, P.O. Mirzapur bazar, Rajendrapur Gazipur - 1703, BANGLADESH.
Apr. 2017
CLIENT REF NO | CLIENT | HEALTHCARE Pharmaceuticals Ltd c/o C.MEHTA (A) Ltd.
-
- | TEST(S) REQUESTED | Microbial Load, Identification & Assay
RESULTS
TEST | METHOD | COMPENDIA | SPECIFICATION | DETERMINED | REMARKS
Microbial Load | Microbial Load | BP 2016 Vol. V App.XVI B | Total Aerobic Microbial Count (TAMC) NMT 200 CFU/mL Total Combined Yeasts/ Moulds Count (TYMC) NMT 20 CFU/mL | < 10 CFU/mL < 10 CFU/mL | COMPLIES
Identification | HPLC | BP 2016 Vol. III Page 1102 | RT of the major peak in the assay sample preparation corresponds to that in the assay standard preparation | Super-imposable peaks at RT; 3.4 -/+ 10% min. present in both the assay sample and standard preparations | COMPLIES
Assay | HPLC | BP 2016 Vol. III Page 1102 | 80.0 - 120.0% | 97.5% (RSD=0.2%; n=6) | COMPLIES
CONCLUSION : | The sample complies with the specifications of the tests performed.
ANALYST: | MR. F. NAULA |  | DATE: 29-03-2016
ANALYST: | DR. L. KARANJA |  | DATE: 29-03-2016
REVIEWER: | DR. E. TANUI |  | DATE: 29-03-2016
ANALYST: | ERNEST MBAE |  | DATE: 03-30-2016
DIRECTOR: | HEZEKIAH CHEPKWONY |  | DATE: 04-12-2016