## COA
CERTIFICATE OF ANALYSIS
| CERTIFICATE No: |  | CAN/2016/
PRODUCT: | BIORAN RAPID DISPERSIBLE TABLETS |  |  | REF NO: NDQD201509284
DATE RECEIVED | LABELCLAIM | Each uncoated tablet contains Diclofenac free acid 46.5 mg equivalent to Diclofenac Sodium 50 mg Excipients q.s.
17.09.2015
BATCH No. 20061501 | PRESENTATION | white coloured, circular tablets, single scored on one side and plain on the other. Packed in an aluminium blister strip of 10 tablets and 2 such strips in a unit box.
MFG. DATE | MANUFACTURER | RUSAN Pharma Ltd
May.2015
EXP. DATE: | ADDRESS | KHASRA No. 122 MI, Selaqui,Selaqui, Dehradun - 248 197, Uttarakhand. H.O.: 58-D, Govt.Ind. Estate, Charkop, Kandivli(West),Mumbai-400 067, INDIA.
Apr.2018
CLIENT REF NO | CLIENT | PHARMA SPECIALITIES Ltd P.O. Box 49146- 00100 GPO, Nairobi
-
- | TEST(S) REQUESTED | Uniformity of Weight, Identification, Dissolution, Disintegration & Assay
RESULTS
TEST | METHOD | COMPENDIA | SPECIFICATION | DETERMINED | REMARKS
Uniformity of Weight | Weight | BP 2016 Vol. V App XII C | < 2 tablets deviate by more than 5% from mean tablet weight | None Deviates | COMPLIES
Identification | HPLC | Manufacturer's In-House Method | RT of the major peak in the sample assay preparation corresponds to that in the assay standard preparation. | Super-imposable peak at RT value 7.8 Â± 10%min. Present in both the assay sample and standard preparation. | COMPLIES
Dissolution | UV | Manufacturer's In-House Method | No tablet less than 85% (n=6) | 99.9% (RSD = 0.4%, n=6) | COMPLIES
Disintegration | Disintegration | Manufacturer's In-House Method | No tablet more than 3 min (n=6) | All tablets disintegrated within 7 seconds | COMPLIES
Assay | HPLC | Manufacturer's In-House Method | 90.0-110.0% | 102.0% (RSD = 1.5%, n=9) | COMPLIES
CONCLUSION : | The sample complies with the specifications of the tests performed.
ANALYST: | MR. D. MOENGA |  | DATE: 5-11-2015
REVIEWER: | DR. M. KWENA |  | DATE: 11-11-2015
ANALYST: | ERNEST MBAE |  | DATE: 12-21-2015
DIRECTOR: | HEZEKIAH CHEPKWONY |  | DATE: 01-12-2016