## COA
CERTIFICATE OF ANALYSIS
| CERTIFICATE No: |  | CAN/2016/
PRODUCT: | ORNILORÂ® TABLETS |  |  | REF NO: NDQD201509289
DATE RECEIVED | LABELCLAIM | Each film coated tablet contains: Ornidazole 500 mg, Excipients q.s.
22.09.2015
BATCH No. UOR1501 | PRESENTATION | White coloured, caplet shaped, biconvex faced tablets, single scored on one face and plain on the other, packed in aluminium foil blister strips of 10 tablets each and 3 such strips in a unit box.
MFG. DATE | MANUFACTURER | CORAL Laboratories Ltd.
Feb.2015
EXP. DATE: | ADDRESS | Plot No. 27-28, Pharmacity, Selaqui,Dehradun, Uttarakhand-248 197, INDIA.
Jan.2018
CLIENT REF NO | CLIENT | LORDS Healthcare Limited P. O. Box 49397 - 00100, Nairobi, KENYA
-
- | TEST(S) REQUESTED | Uniformity of Weight, Identification, Dissolution & Assay
RESULTS
TEST | METHOD | COMPENDIA | SPECIFICATION | DETERMINED | REMARKS
Uniformity of Weight | Weight | BP 2016 Vol. V App XII C | NMT 2 tablets deviate by more than 5% from mean tablet weight | 3 Deviate [-5.1%; -5.1% & -5.2%] | DOES NOT COMPLY
Identification | HPLC | Adopted In-House Method | RT of the major peak in the assay sample preparation corresponds to that in the assay standard preparation | Super-imposable peak at RT 4.9 -/+ 10% min. present in both the assay sample and standard preparations | COMPLIES
Dissolution | HPLC | Adopted In-House Method | No less than 80% | 102.4% (RSD=5.2%; n=6) | COMPLIES
Assay | HPLC | Adopted In-House Method | 90.0 -110.0% | 100.1% (RSD=1.9%; n=9) | COMPLIES
CONCLUSION : | The sample fails to comply with the specifications for the Uniformity of Weight.
ANALYST: | DR . L. KARANJA |  | DATE: 29-02-2016
ANALYST: | DR . N. MWAURA |  | DATE: 29-02-2016
ANALYST: | NICHOLAS MWAURA |  | DATE: 03-01-2016
DIRECTOR: | HEZEKIAH CHEPKWONY |  | DATE: 03-01-2016