## COA
CERTIFICATE OF ANALYSIS
| CERTIFICATE No: |  | CAN/2016/
PRODUCT: | CIPEX-250 TABLETS |  |  | REF NO: NDQD201509294
DATE RECEIVED | LABELCLAIM | Each Film Coated tablet contains: Ciprofloxacin Hydrochloride USP Equivalent to Ciprofloxacin 250 mg, Excipients q.s.
29.09.2015
BATCH No. CIP 501 | PRESENTATION | Off-white coloured, circular shaped, biconvex faced tablets, single-scored on one face and plain on the other, packed in a blister strip of 10 tablets and 10 such strips packed in a unit box.
MFG. DATE | MANUFACTURER | MEDICO Remedies Pvt. Ltd.
Jul. 2015
EXP. DATE: | ADDRESS | 8 & 9, Dewan & Sons Udyog Nagar, Palghar, Dist. Thane- Maharashtra, INDIA.
Jul. 2018
CLIENT REF NO | CLIENT | Medico Remedies Pvt Ltd co Harleys Ltd, Po Box 42718-00100 Nairobi, KENYA
-
- | TEST(S) REQUESTED | Uniformity of Weight, Identification, Dissolution & Assay
RESULTS
TEST | METHOD | COMPENDIA | SPECIFICATION | DETERMINED | REMARKS
Uniformity of Weight | Weight | BP 2016 Vol. V App. XII C | NMT 2 tablets deviate by more than 5% from mean tablet weight | Two Deviates (-5% and +7%) | COMPLIES
Identification | HPLC | USP 38 NF 33 Page 2824 | RT of the major peak in the assay sample preparation corresponds to that in the assay standard preparation | Super-imposable peak at RT 8.2 -/+ 10% min. present in both the assay sample and standard preparations | COMPLIES
Dissolution | UV | USP 38 NF 33 Page 2824 | No Tablet Less than 85% [n=6] | 98.0% (RSD=2.8%; n=6) | COMPLIES
Assay | HPLC | USP 38 NF 33 Page 2824 | 90.0 - 110.0% | 97.1% (RSD=0.8; n=9) | COMPLIES
CONCLUSION : | The sample complies with the specifications for the tests performed.
ANALYST: | DR. J. CHEPCHUMBA |  | DATE: 11-04-2016
ANALYST: | DR. M. KWENA |  | DATE: 11-04-2016
ANALYST: | ERNEST MBAE |  | DATE: 04-12-2016
DIRECTOR: | HEZEKIAH CHEPKWONY |  | DATE: 05-09-2016